## Bill of Materials-EPC9084_Rev1_
EPC9084 BOM
Item | Qty | Reference | Part Description | Manufacturer / Part #
1 | 4 | C11, C12, C13, C17 | Capacitor, 1uF, 50V | Taiyo Yuden UMK107AB7105KA-T
2 | 1 | C10 | Capacitor, 4.7uF, 25V | TDK C1608X5R1E475K080AC
3 | 2 | C22, C25 | Capacitor, 100pF, 50V | TDK CGA2B2C0G1H101J050BA
4 | 3 | C14, C15, C16 | Capacitor, 10nF, 630V | TDK C0805W103KBRAC7800
5 | 3 | C18, C21, C23 | Capacitor, 0.47uF, 25V | TDK C1005X5R1E474K050BB
6 | 3 | C19, C20, C24 | Capacitor, 0.22uF, 16V | TDK C1005X7R1C224K050BC
7 | 9 | C1, C2, C3, C4, C5, C6, C7, C8, C9 | Capacitor, 0.1uF, 630V | TDK CGA6L1X7T2J104K160AE
8 | 1 | J1 | Connector, .1" Male Vert. | Würth 61300211121
9 | 1 | J7 | Connector, .1" Male Vert. | Tyco 4-103185-0-04
10 | 2 | TP1, TP2 | SMD probe loop | Keystone 5015
11 | 4 | TP3, TP4, TP5, TP6 | SMD probe loop | Keystone 5015
12 | 2 | D2, D4 | Zener Diode, 5.61V | On Semiconductor MM5Z5V6ST1G
13 | 2 | D3, D5 | Schottky Diode, 30V, 30mA | Diodes Inc. SDM03U40-7
14 | 2 | Q1, Q2 | eGaN FET, 350V 4A 150mohm | EPC EPC2050
15 | 5 | R1, R3, R4, R14, R20 | Resistor, 0 ohm | Panasonic ERJ-2GE0R00X
16 | 4 | R7, R8, R12, R15 | Resistor, 10 ohm | Panasonic ERJ-2RKF10R0X
17 | 1 | U1 | IC, 5.0V 250mA DFN | Microchip MCP1703T-5002E/MC
18 | 1 | U2 | IC, 5V 80mA | Microchip MIC5213-5.0YC5
19 | 1 | U3 | IC, 2 In NAND | Fairchild NC7SZ00L6X
20 | 1 | U5 | IC, 2 In AND | Fairchild NC7SZ08L6X
21 | 1 | R10 | Resistor, 0 ohm | Stackpole ERJ-2GE0R00X
22 | 1 | R11 | Resistor, 10k, 1% | Stackpole RMCF0603FT10K0
23 | 1 | R13 | Resistor, 8.2k, 1% | Panasonic ERJ-3EKF8201V
24 | 1 | R17 | Resistor, 470 ohm, 1% | Stackpole RMCF0603FT470R
25 | 1 | R6 | Resistor, 0 ohm | Panasonic ERJ-3GEY0R00V
26 | 1 | D1 | Diode, 600V 200mA | ROHM RFU02VSM6STR
27 | 1 | U4 | DGTL ISO 2.5KV GATE DRIVE | Silicon Labs Si8274GB1-IM
Optional Components
Item | Qty | Reference | Part Description | Manufacturer / Part #
1 | 1 | EN1 | Connector, .1" Male Vert. | Wurth, 61300111121
2 | 3 | FD1, FD2, FD3 | Sml Fiducial | N/A
3 | 6 | J2, J3, J4, J5, J6, J8 | Connector | N/A
4 | 2 | J9, J10 | MMCX SMD | Molex, 0734152063
5 | 4 | R2, R5, R9, R18 | Resistor, 0 ohm | Panasonic, ERJ-2GE0R00X
6 | 2 | R16, R19 | Optional 0603 Resistor | N/A
7 | 2 | R21, R22 | Resistor, 0 ohm | Stackpole, RMCF0402ZT0R00
8 | 3 | P1, P2, P3 | Optional Potentiometer | N/A
9 | 1 | SWP1 | Connector, .1" Male Vert. | Wurth, 61300111121