## Sheet1
EPC90124 BOM
Item | Qty | Reference | Part Description | Manufacturer | Part Number
1 | 9 | C1, C2, C3, C4, C5, C6, C7, C8, C9 | Capacitor, 0.33 μf, 10%, 250 V, X7T | TDK | CGA6M3X7T2E334K200AA
2 | 4 | C10, C11, C12, C13 | Capacitor, 0.1 μf, 10%, 250 V, X7T | TDK | CGA4J3X7T2E104K125AA
3 | 1 | C14 | Capacitor, 1 μf, 10%, 25 V, X7R | TDK | C1608X7R1E105K
4 | 1 | C15 | Capacitor, 4.7 μf, 10%, 25 V, X5R | TDK | C1608X5R1E475K080AC
5 | 2 | C16, C21 | Capacitor, 2.2 μf, 10%, 16 V, X5R | TDK | C1005X5R1C225K050BC
6 | 1 | C17 | Capacitor, 0.47 μf, 10%, 25 V, X5R | TDK | C1005X5R1E474K050BB
7 | 1 | C18 | Capacitor, 0.22 μf, 10%, 16 V, X7R | TDK | C1005X7R1C224K050BC
8 | 2 | C19, C20 | Capacitor, 10 pf, 10%, 25 V, C0G/NP0 | Murata | GRM1555C1E100JA01D
9 | 1 | D1 | Diode Super Barrier, 200 V, 1A | Diodes | SBR1U200P1Q
10 | 1 | D2 | Zener Diode, 5.61 V, 500 mW | On Semiconductor | MM5Z5V6ST1G
11 | 1 | J1 | Connector, .1" Male Vert | Würth | 61300211121
12 | 1 | J7 | Connector, .1" Male Vert | Tyco | 4-103185-0-04
13 | 1 | J10 | Connector, .1" Male Vert | Tyco | 4-103185-0-04
14 | 2 | R14, R15 | 30k Ohm 1% 1/10 W | Panasonic | ERJ-3EKF3002V
15 | 2 | Q1, Q2 | eGaN FET, 200 V, 22 mΩ | EPC | EPC2207
16 | 4 | R3, R4, R7, R10 | Resistor, 4.7 Ω, 5%, 1/10 W, 0402 | Panasonic | ERJ-2GEJ4R7X
17 | 3 | R5, R8, R9 | Resistor, 10 kΩ, 5%, 1/10 W, 0603 | Yageo | RC0603JR-0710KL
18 | 2 | R12, R13 | Resistor, 20 kΩ, 5%, 1/10 W, 0604 | Stackpole | RNCF0603BTE20K0
19 | 3 | TP1, TP2, TP3 | Test point, miniature SMT | Keystone | 5015
20 | 1 | U1 | 200 V HB Gate Driver | Texas Instruments | LMG1210RVR
21 | 1 | U2 | IC BUFF NONINVERT 5.5V 6MICROPAK | Fairchild | NC7WZ16L6X
Optional Components
Item | Qty | Reference | Part Description | Manufacturer | Part Number
1 | 1 | Cout1 | TBD | Generic | Generic
2 | 3 | J3, J4, J6 | MMCX Connector Jack | Molex | 734152063
3 | 1 | J12 | 7.62 mm Euro Term. | Würth | 691216410002
4 | 1 | L1 | TBD | Generic | Generic
5 | 3 | R1, R2, R6 | Resistor, 0 Ω jumper, 1/16 W, 0402 | Stackpole | RMCF0402ZT0R00
6 | 1 | R11 | Resistor, 0 Ω jumper, 1/10 W, 0603 | Stackpole | RMCF0603ZT0R00
7 | 2 | P1, P2 | Potentiometer, 1 MΩ, through-hole, for dead time adjustment | Murata | PV37W105C01B00