## EPC9016_BOM
EPC9016 : Bill of Material
Item | Qty | Reference | Part Description | Manufacturer / Part #
1 | 3 | C4, C10, C11, | Capacitor, 1uF, 10%, 25V, X5R | Murata, GRM188R61E105KA12D
2 | 2 | C16, C17 | Capacitor, 100pF, 5%, 50V, NP0 | Kemet, C0402C101K5GACTU
3 | 2 | C9, C19 | Capacitor, 0.1uF, 10%, 25V, X5R | TDK, C1005X5R1E104K
4 | 3 | C21, C22, C23 | Capacitor, 4.7uF, 10%, 50V, X5R | TDK, C2012X5R1H475K125AB
5 | 2 | D1, D2 | Schottky Diode, 30V | Diodes Inc., SDM03U40-7
6 | 3 | J1, J2, J9 | Connector | 2pins of Tyco, 4-103185-0
7 | 1 | J3, J4, J5, J6, J7, J8 | Connector | FCI, 68602-224HLF
8 | 3 | Q1, Q2, Q3 | eGaN® FET | EPC, EPC2015
9 | 1 | R1 | Resistor, 10.0K, 5%, 1/8W | Stackpole, RMCF0603FT10K0
10 | 2 | R2, R15 | Resistor, 0 Ohm, 1/8W | Stackpole, RMCF0603ZT0R00
11 | 1 | R4 | Resistor, 22 Ohm, 1%, 1/8W | Stackpole, RMCF0603FT22R0
12 | 1 | R5 | Resistor, 47 Ohm, 1%, 1/8W | Stackpole, RMCF0603FT47R0
13 | 6 | R19, R20, R21, R22, R23, R24 | Resistor, 0 Ohm, 1/16W | Stackpole, RMCF0402ZT0R00
14 | 2 | TP1, TP2 | Test Point | Keystone Elect, 5015
15 | 1 | TP3 | Connector | 1/40th of Tyco, 4-103185-0
16 | 1 | U1 | I.C., Logic | Fairchild, NC7SZ00L6X
17 | 1 | U2 | I.C., Gate driver | Texas Instruments, LM5113TME
18 | 1 | U3 | I.C., Regulator | Microchip, MCP1703T-5002E/MC
19 | 1 | U4 | I.C., Logic | Fairchild, NC7SZ08L6X
20 | 0 | R14 | Optional Resistor
21 | 0 | D3 | Optional Diode
22 | 0 | P1, P2 | Optional Potentiometer