## EPC9059 BOM
EPC9059 Bill of Material
Item | Qty | Reference | Part Description | Manufacturer / Part #
1 | 4 | RLIN, RHIN, R2, R15 | Jumper, Resistor, 0 Ohm, 0603 | Stackpole, RMCF0603ZT0R00
2 | Optional (10) | CO1, CO2, CO3, CO4, CO5, CO6, CO7, CO8, CO9, CO10 | Output Capacitor 0603 Footprint | Optional
3 | DNP | CO11 | Output Capacitor 1206 Footprint | DNP
4 | Optional (1) | L3 | Output Inductor Coilcraft SLC1049 Footprint | Optional
5 | 2 | DQA, DQB | 30 V 2 A Schottky Diode | Diodes Incorporated, SDM2U30CSP-7
6 | 8 | R1A, R2A, R3A, R4A, R1B, R2B, R3B, R4B | Gate Resistors 0 Ohm, 0402 | Stackpole, RMCF0402ZT0R00
7 | 16 | C1A, C2A, C3A, C4A, C5A, C6A, C7A, C8A, C1B, C2B, C3B, C4B, C5B, C6B, C7B, C8B | Input Capacitors 2.2 µF 25 V 20% X5R 0402 | TDK Corporation, C1005X5R1E225M050BC
8 | 2 | Q1A, Q2B | eGaNIC 30 V | EPC, EPC2100
9 | 3 | J11, J12, J13 | Connector | 2 pins of Tyco, 4-103185-0
10 | 4 | E1, E2, E3, E4 | Test Point PC Miniature SMT | 5015 Test Point PC Miniature SMT
11 | 1 | CDEC | Decoupling Capacitor 1 µF, 10%, 25 V, X5R | TDK Corporation, C1005X5R1E105K050BC
12 | 1 | CBOOT | Bootstrap Capacitor 0.1 µF, 10%, 25 V, X5R | TDK Corporation, C1005X5R1E104K050BC
13 | 2 | C16, C17 | Timing Capacitor 100 pF, 5%, 50 V, NP0 | Kemet, C0402C101K5GACTU
14 | DNP | P1,P2 | Optional Potentiometer | DNP
15 | DNP | R14 | Optional Resistor | DNP
16 | 3 | C4, C10, C11 | Decoupling Capacitor 1 µF, 10%, 25 V, X5R | Murata, GRM188R61E105KA12D
17 | 2 | D1, D2 | Timing Schottky Diode | Diodes Inc., SDM03U40-7
18 | 6 | J1, J2, J3, J4, J5, J6 | Connector | FCI, 68602-224HLF
19 | 1 | R1 | Pull Down Resistor 10.0 K, 5%, 1/8 W | Stackpole, RMCF0603FT10K0
20 | 1 | R4 | Timing Resistor | Stackpole, RMCF0603FT51R0
21 | 1 | R5 | Timing Resistor | Stackpole, RMCF0603FT68R0
22 | 1 | U3 | I.C., Regulator | Microchip, MCP1703T-5002E/MC
23 | 1 | U4 | Logic Gate AND | Fairchild, NC7SZ08L6X
24 | 1 | U1 | Logic Gate NAND | Fairchild, NC7SZ00L6X
25 | 1 | U2 | Gate Driver | Texas Instruments, LM5113

## Sheet1
Table 2 : Bill of Material
1 | 3 | C4, C10, C11, | Capacitor, 1uF, 10%, 25V, X5R | Murata, GRM188R61E105KA12D
2 | 2 | C16, C17 | Capacitor, 100pF, 5%, 50V, NP0 | Kemet, C0402C101K5GACTU
3 | 2 | C9, C19 | Capacitor, 0.1uF, 10%, 25V, X5R | TDK, C1005X5R1E104K
4 | 3 | C21, C22, C23 | Capacitor, 1uF, 10%, 100V, X7R | TDK, CGA4J3X7S2A105K125AE
5 | 2 | D1, D2 | Schottky Diode, 30V | Diodes Inc., SDM03U40-7
6 | 3 | J1, J2, J9 | Connector | 2pins of Tyco, 4-103185-0
7 | 1 | J3, J4, J5, J6, J7, J8 | Connector | FCI, 68602-224HLF
8 | 2 | Q1, Q2 | eGaN® FET | EPC, EPC2001
9 | 1 | R1 | Resistor, 10.0K, 5%, 1/8W | Stackpole, RMCF0603FT10K0
10 | 2 | R2, R15 | Resistor, 0 Ohm, 1/8W | Stackpole, RMCF0603ZT0R00
11 | 1 | R4 | Resistor, 7.5 Ohm, 1%, 1/8W | Stackpole, RMCF0603FT7R50
12 | 1 | R5 | Resistor, 47 Ohm, 1%, 1/8W | Stackpole, RMCF0603FT47R0
13 | 6 | R19, R20, R21, R22, R23, R24 | Resistor, 0 Ohm, 1/16W | Stackpole, RMCF0402ZT0R00
14 | 2 | TP1, TP2 | Test Point | Keystone Elect, 5015
15 | 1 | TP3 | Connector | 1/40th of Tyco, 4-103185-0
16 | 1 | U1 | I.C., Logic | Fairchild, NC7SZ00L6X
17 | 1 | U2 | I.C., Gate driver | Texas Instruments, LM5113TME
18 | 1 | U3 | I.C., Regulator | Microchip, MCP1703T-5002E/MC
19 | 1 | U4 | I.C., Logic | Fairchild, NC7SZ08L6X
20 | 0 | R14 | Optional Resistor
21 | 0 | D3 | Optional Diode
22 | 0 | P1, P2 | Optional Potentiometer