## EPC9062
EPC9062 Bill of Material
Item | Qty | Reference | Part Description | Manufacturer | Part Number
1 | 3 | C4, C10, C11 | Capacitor, 1 μF, 10%, 25 V, X7R | TDK | C1608X7R1E105K
2 | 2 | C5, C6 | Capacitor, 0.1 μF, 10%, 25 V, X7R | TDK | C1608X7R1E104K
3 | 1 | C9 | Capacitor, 0.1 μF, 10%, 25 V, X7R | Yageo | CC0402KRX7R8BB104
4 | 2 | C12, C14 | Capacitor, 0.1 μF, 10%, 16 V, X7R | Murata | GRM155R71C104KA88D
5 | 1 | C15 | Capacitor, 0.022 μF, 10%, 25 V, X7R | TDK | C1005X7R1E223K050BB
6 | 2 | C16, C17 | Capacitor, 100 pF, 10%, 50 V, X7R | Yegeo | CC0402KRX7R9BB101
7 | 1 | C20 | Capacitor, 4.7 μF, 10%, 10 V, X5R | TDK | C1005X5R1A475K050BC
8 | 10 | C21, C22, C23, C24, C25, C26, C34, C35, C36, C37 | Capacitor, 1 μF 100 V 20% X7S | TDK | C2012X7S2A105M125AB
9 | 7 | C27, C28, C29, C30, C31, C32, C33 | Capacitor, 0.22 μF, 10%, 100 V, X7S | Taiyo Yuden | HMK107C7224
10 | 4 | D1, D2, D5, D6 | Schottky Diode, 30 V, 30 mA | Diodes Inc. | SDM03U40
11 | 1 | D4 | Zeer Diode, 5.1 V, 150 mW | Bournes | CD0603-Z5V1
12 | 2 | Q1, Q2 | eGaN FET, 100 V, 48 A, 4 mΩ | EPC | EPC2032
13 | 1 | Q3 | eGaN FET, 100 V, 0.5 A, 3300 mΩ | EPC | EPC2038
14 | 1 | U1 | IC GATE NAND 1CH 2-INP 6MICROPAK | Fairchild | NC7SZ00L6X
15 | 1 | U2 | 100 V eGaN Driver | uPI | uP1966A
16 | 1 | U3 | Linear Voltage Regulator IC P, 5 V, 250 mA | Microchip | MCP1703T-5002E/MC
17 | 1 | U4 | IC GATE AND 1CH 2-INP 6-MICROPAK | Fairchild | NC7SZ08L6X
18 | 2 | R1, R15 | Resistor, 10.0 k, 5%, 1/10 W | Yageo | RC0603JR-0710KL
19 | 3 | R2, R3, R17 | Resistor, 0 Ω, 1/10 W | Stackpole | RMCF0603ZT0R00
20 | 1 | R4 | Resistor, 47 Ω, 1% | Stackpole | RMCF0603FT47R0
21 | 1 | R5 | Resistor, 100 Ω, 1% | Stackpole | RMCF0603FT100R
22 | 1 | R9 | RES SMD 0.0 Ω Jumper 1/16 W | Stackpole | RMCF0402ZT0R00
23 | 2 | R19, R21 | Resistor, 2.7 Ω, 5%, 1/10 W | Panasonic | ERJ-2GEJ2R7X
24 | 2 | R20, R22 | Resistor, 500 mΩ, 1%, 1/8 W | Yageo | PT0402FR-7W0R5L
25 | 1 | R24 | Resistor, 27 kΩ, 5%, 1/10 W | Panasonic | ERJ-2GEJ273X
26 | 1 | R25 | Resistor, 20 Ω, 5%, 1/16 W | Stackpole | RMCF0402JT20R0
27 | 2 | J1, J22 | Connector, .1" Male Vert. | Würth | 61300211121
28 | 7 | J2, J3, J4, J5, J6, J7, J8 | Connector, .1" Male Vert. | Tyco | 4-103185-0-04
29 | 2 | TP1, TP2 | SMT test point | Keystone | 5015
Optional Components
Item | Qty | Reference | Part Description | Manufacturer | Part Number
1 | 1 | Cout | TBD | Generic | Generic
2 | 1 | L1 | TBD | Generic | Generic
3 | 3 | R10, R14, R16 | Resistor, 0 Ω, 1/10 W | Stackpole | RMCF0603ZT0R00
4 | 2 | R6, R7 | Resistor, 0.0 Ω, 1/16 W | Stackpole | RMCF0402ZT0R00
5 | 1 | R18 | Resistor, 4.7 Ω, 5%, 1/10 W | Panasonic | ERJ-2GEJ4R7X
6 | 3 | J11, J12, J15 | MMCX Connector Jack | Molex | 734152063
7 | 1 | J9 | 7.62 mm Euro Term. | Würth | 691216410002
8 | 2 | P1, P2 | Trimmer, 1 kΩ, 1/4 W | Murata | PV37W102C01B00
9 | 1 | D3 | Schottky Diode, 40 V, 300 mA | ST | BAT54KFILM
10 | 2 | D7, D8 | Schottky Diode, 100 V, 2 A | Vishay | SS2PH10-M3
11 | 1 | J10 | Connector, .1" Male Vert. | Würth | 61300211121