## EPC9067 BOM
EPC9067 - Bill of Materials
Item | Qty | Reference | Part Description | Manufacturer/Part Number
1 | 1 | C40 | Capacitors, Ceramic, 4.7 µF, 10 V, ±20%, X5R | Samsung, CL05A475MP5NRNC
2 | 3 | C4, C5, C6 | Capacitors, Ceramic, 1.0 µF, 100 V, ±10%, X7S | TDK, C2012X7S2A105K125AB
3 | 3 | C95, C96, C97 | Capacitors, Ceramic, 1.0 µF, 25 V, ±10%, X5R | Murata, GRM188R61E105KA12D
4 | 2 | C71, C72 | Capacitors, Ceramic, 100 nF, 25 V, ±10%, X7R | TDK, C1005X7R1E104K050BB
5 | 2 | C41, C44 | Capacitors, Ceramic, 100 nF, 16 V, ±10%, X7R | Murata, GRM155R71C104KA88D
6 | 1 | C45 | Capacitors, Ceramic, 22 nF, 25 V, ±10%, X7R | TDK, C1005X7R1E223K050BB
7 | 3 | C1, C2, C3 | Capacitors, Ceramic, 10 nF, 100 V, ±20%, X7S | TDK, C1005X7S2A103M050BB
8 | 2 | C42, C43 | Capacitors, Ceramic, 22 pF, 50 V, ±5%, NPO | TDK, C1005C0G1H220J050BA
9 | 1 | R46 | Resistors, 27 KΩ, ±1%, 1/10 W | Panasonic, ERJ-2RKF2702X
10 | 1 | R70 | Resistors, 10.0 KΩ, ±1%, 1/10 W | Panasonic, ERJ-6ENF1002V
11 | 1 | R74 | Resistors, 191 Ω, ±1%, 1/10 W | Panasonic, ERJ-2RKF1910X
12 | 1 | R75 | Resistors, 56 Ω, ±1%, 1/10 W | Panasonic, ERJ-2RKF56R0X
13 | 1 | R45 | Resistors, 20 Ω, ±1%, 1/16 W | Stackpole, RMCF0402FT20R0
14 | 1 | R44 | Resistors, 4.7 Ω, ±1%, ±/16 W | Yageo, RC0402FR-074R7L
15 | 3 | D45, D74, D75 | Diodes, Schottky Diode, 30 V, VF=370 mV @ 1 mA, 30 mA | Diodes Inc, SDM03U40-7
16 | 1 | D40 | Diodes, Schottky, 100 V, 0.2 A, VF=1 V @ 200 mA | ST Microelectronics, BAT41KFILM
17 | 1 | D41 | Diodes, Zener, 5.1 V, 150 mW ±5% | Bourns Inc., CD0603-Z5V1
18 | 1 | Q44 | eGaN® FET, 100 V, 500 mA, RDS(on) =2.1 Ω @ 50 mA, 5 V | EPC, EPC2038
19 | 2 | Q1, Q2 | eGaN® FET, 65 V, 4.1A, RDS(on) =138 mΩ @ 500 mA, 5 V | EPC, EPC8009
20 | 1 | U95 | IC's, 5 V LDO, 250 mA, up to 16VIN, Vdropout=0.33 V @ 250 mA | Microchip, MCP1703T-5002E/MC
21 | 1 | U40 | IC's, Gate driver, 5.2 VDC, 1.2 A, 4.5 V to 5.5 V | Texas Instruments, LM5113TME/NOPB
22 | 1 | U72 | IC's, Logic 2 NAND Gate, 1.65 V to 5.5 V, ± 24 mA | Fairchild, NC7SZ00L6X
23 | 1 | U71 | IC's, 2 Input AND Gate, Tiny Logic, 1.65 V to 5.5 V, ± 32 mA | Fairchild, NC7SZ08L6X
24 | 4 | TP1, TP2, TP3, TP4 | Test Point, Test Point Subminiature | Keystone, 5015
25 | 0.19 | J70, J90, GP1 (See Note 1) | Headers, Male Vertical, 36 Pin. 230" Contact Height, .1" Center Pitch | FCI, 68001-236HLF
26 | 4 | J1, J3, J4, J5 | Headers, 2 Rows by 2 Pins .1" Male Vertical, .1" Center Pitch | TE Connectivity, 5-146256-2
Note 1 (36 pin Header to be cut as follows) J70 cut 4 pins used, J90 cut 2 pins used, GP1 cut 1 pin used
Optional Components
Item | Qty | Reference | Part Description | Manufacturer/Part Number
1 | 1 | C7 | Capacitors, DNP, Ceramic, 1.0 µF, 100 V, ±10%, X7S | TDK, C2012X7S2A105K125AB
2 | 1 | C46 | Capacitor, DNP, Ceramic, 100 nF, 16 V, ±10%, X7R | Murata, GRM155R71C104KA88D
3 | 3 | R71, R72, R73 | Resistor, DNP, 0 Ω, 1/10 W, Jumper | Panasonic, ERJ-3GEY0R00V
4 | 2 | P74, P75 | Potentiometer, DNP, Multi-turn Potentiometer, 1 kΩ, ±10%, 1/4 W, 12 Turn Top Adjustment Small | Murata, PV37W102C01B00
5 | 1 | Lbuck | Inductor, DNP, 10 μH, ±20%, 3.5 A, 33 mΩ, Resonance=40 MHz, Frequency Tested=100 KHz | Wϋrth, 744314101
6 | 1 | Lzvs | Inductor, DNP, 500 nH, , Q=180, 50 MHz, DCR=16.5 mΩ, IRMS=4.3 A | Coilcraft, 2929SQ-501JEB
7 | 1 | D44 | Diodes, DNP, Schottky Diode, 30 V, VF=370 mV @ 1 mA, 30 mA | Diodes Inc, SDM03U40-7
8 | 1 | J2 | Connector, DNP, RP-SMA Plug, 50 Ω | Linx, CONREVSMA013.062
9 | 1 | HS1 | Hardware, DNP, W= (0.590") 15 mm, by L= (0.590") 15 mm, H=(0.374") 9.5 mm, 26.2°C/W @ 200 LFM | Advanced Thermal Solutions, ATS-54150D-C2-R0