## EPC9087
Bill of Materials - EPC9086
Item | Qty | Reference | Part Description | Manufacturer | Part Number
1 | 1 | C21 | Capacitor, 1 µF, ±10%, 100 V, X7S | TDK | CGA4J3X7S2A105K125AE
2 | 3 | C4, C10, C11, | Capactior, 1 µF, ±10%, 25V, X5R | Murata | GRM188R61E105KA12D
3 | 2 | C9, C19 | Capacitor, 100 nF, ±10%, 25V, X5R | TDK | C1005X5R1E104K050BC
4 | 2 | C16, C17 | Capactior, 100 pF, ±5%, 50V, NP0 | Murata | GRM1555C1H101JA01D
5 | 1 | R1 | Resistor, 10.0 kΩ, ±1%, 1/8 W | Stackpole | RMCF0603FT10K0
6 | 1 | R5 | Resistor, 47 Ω, ±1%, 1/8 W | Stackpole | RMCF0603FT47R0
7 | 1 | R4 | Resistor, 33.0 Ω, ±1%, 1/8 W | Stackpole | RMCF0603FT33R0
8 | 2 | R2, R15 | Resistor, 0 Ω, 1/8 W, Jumper | Panasonic | ERJ-3GEY0R00V
9 | 4 | R19, R20, R23, R24 | Resistor, 1 Ω, 1/16 W, Jumper | Stackpole | RMCF0402FT1R00
11 | 2 | D1, D2 | Schottky Diode, 30 V, 370 mV @ 1 mA, 30 ma | Diodes Inc | SDM03U40-7
10 | 2 | Q1, Q2 | eGaN® FET, 100V , 1.7A, 550 mΩ | EPC | EPC2037
12 | 1 | U3 | 5 V LDO, 250 ma, up to 16 V In, Vdropout=0.33V @ 250 mA | Microchip | MCP1703T-5002E/MC
13 | 1 | U2 | Gate driver , 5.2 VDC, 1.2 A | Texas Instruments | LM5113TME/NOPB
14 | 1 | U1 | I.C., Logic 2 NAND Gate, 1.65 V to 5.5 V | Fairchild | NC7SZ00L6X
15 | 1 | U4 | 2 input NAND Gate, tiny Logic | Fairchild | NC7SZ08L6X
16 | 2 | TP1, TP2 | Test Point, Subminiature | Keystone | 5015
17 | 0.19 | TP3, J1, J2, J9 | Connector, Male Vertical, 36 Pin. 230" Contact Height, .1" Center Pitch | FCI | 68001-236HLF
18 | 1 | J3, J4, J5, J6, J7, J8 | Connector, 24 Pin Male Header 0.1" Pitch | FCI | 68602-224HLF