## EPC9106 BOM
EPC9106 Bill of Material
Item | Quantity | Reference | Part Description | Manufacturer/Part #
1 | 10 | C1, C9, C37, C70, C78, C106, C140, C143, C163, C164 | CAP CER 10 µF 50 V X5R 1206 | Taiyo Yuden, UMK316BBJ106ML-T
2 | 67 | C2, C3, C8, C10, C14, C20, C28, C29, C30, C38, C39, C41, C43, C54, C55, C56, C57, C58, C59, C60, C62, C63, C64, C65, C71, C72, C77, C79, C83, C87, C97, C98, C99, C107, C108, C110, C116, C123, C124, C125, C126, C127, C128, C129, C131, C132, C133, C134, C139, C142, C146, C147, C153, C154, C157, C159, C165, C184, C185, C186, C187, C188, C189, C190, C191, C192, C193 | CAP, CER, 0.1µF, 50V, 10%, X7R, 0603 | Kemet, C0603C104K5RACTU
3 | 7 | C4, C73, C148, C151, C155, C156, C160 | CAP CER 10 µF 10 V 10% X7R 0805 | Taiyo Yuden, LMK212B7106KG-TD
4 | 2 | C5, C74 | CAP, CERAMIC, 100 µF, 6.3 V, 20%, X5R, 1206 | Taiyo Yuden, JMK316BJ107ML-T
5 | 16 | C6, C15, C16, C23, C35, C40, C42, C66, C75, C84, C85, C92, C104, C109, C111, C136 | CAP CER 100 pF 50 V 1% NP0 0603 | AVX Corporation, 06035A101FAT2A
6 | 6 | C7, C36, C76, C105, C141, C144 | CAP ALUM 1000 µF 50 V 20% RADIAL | Nichicon, UPW1H102MHD
7 | 4 | C11, C21, C80, C88 | CAP AL ELECT, 22 µF, 16 V, 20%, RADIAL, 5x11MM | Nichicon, UPW1C220MDD
8 | 8 | C12, C19, C34, C47, C81, C91, C103, C114 | CAP, CER, 1000 pF, 100 V, 5%, NPO, 0603 | Murata Electronics North America, GRM-1885C2A102JA01D
9 | 4 | C13, C17, C82, C86 | CAP FILM 1000 pF 50 VDC 0805 | Panasonic, ECH-U1H102JX5
10 | 4 | C18, C69, C90, C138 | CAP, CER, 0.033 µF, 100 V, 10%, X7R, 1210 | AVX Corporation, 12101C333KAT2A
11 | 4 | C22, C68, C89, C137 | CAP, CER, 0.68 µF, 100 V, 10%, X7R, 1210 | Murata Electronics North America, GRM-32CR72A684KA01L
12 | 8 | C25, C33, C52, C67, C95, C102, C121, C135 | CAP FILM 100 pF 16 VDC 0603 | Panasonic, ECH-U1C101GX5
13 | 7 | C26, C49, C94, C118, C145, C152, C167 | CAP CER 1 µF 25 V 10% X7R 0603 | Taiyo Yuden, TMK107B7105KA-T
14 | 4 | C27, C53, C96, C122 | CAP, FILM 100 pF, 16 V 0603 | DNP
15 | 2 | C32, C101 | CAP, CER, 100 pF, 50 V, 5%, NP0, 0603 | Kemet, C0603C101J5GACTU
16 | 4 | C44, C50, C115, C119 | CAP, MET POLY FILM, 0.47 µF, 100 VDC, 5%, RADIAL | Kemet, R82EC3470DQ70J
17 | 4 | C45, C51, C112, C120 | CAP, CER, 3300 pF, 100 V, 5%, NPO, 0805 | TDK Corporation, C2012C0G2A332J
18 | 2 | C46, C113 | CAP, MET POLY FILM, 0.22 µF, 100 VDC, 5%, RADIAL | Kemet, R82EC3220AA70J
19 | 3 | C149, C150, C161 | CAP, AL ELECT, 100 µF, 10 V, 20%, RADIAL, 5X15MM | Nichicon, UPW1A101MDD6
20 | 2 | C158, C166 | CAP, CER, 0.01 µF, 50 V, 10%, X7R, 0603 | Kemet, C0603C103K5RACTU
21 | 1 | C162 | CAP CER 0.033 µF 50 V 10% X7R 0603 | Samsung, CL31B333KBCNNNC
22 | 4 | C168, C171, C174, C177 | CAP, CER, 0.22 µF, 100 V, 20%, X7S, 0805 | TDK Corporation, C2012X7S2A224M
23 | 4 | C169, C172, C175, C178 | CAP, CER, 0.01 µF, 100 V, 10%, X7R, 0805 | TDK Corporation, C2012X7R2A103KT5
24 | 4 | C170, C173, C176, C179 | CAP, CER, 2200 pF, 100 V, 10%, X7R, 0805 | TDK Corporation, C2012X7R2A222K
25 | 4 | C180, C181, C182, C183 | CAP, CER, 47 pF, 50 V, 5%, COG, 0805 | Kemet, C0805C470J5GACTU
26 | 8 | D1, D5, D8, D11, D14, D17, D20, D23 | DIODE SCHOTKY 100 V 2 A SOD-123FL | Micro Commercial, SL210PL-TP
27 | 14 | D2, D4, D7, D9, D13, D15, D19, D22, D27, D28, D29, D30, D31, D32 | DIODE, ZHCS400, SCHOTTKY BARR, 40 V, 400 MA, SOD-323 | Zetex Semiconductors, ZHCS400
28 | 8 | D3, D6, D10, D12, D16, D18, D21, D24 | DIODE SCHOTTKY 40 V 150 MW SOD-523 | Diodes Inc, SDM03U40-7
29 | 2 | D25, D26 | DIODE, 1N4003, 1 AMP, 200 V, DO-41 | Fairchild Semiconductor, 1N4003
30 | 2 | D35, D37 | DIODE ZENER 39 V 200 MW SOD323 | Diodes Inc, BZT52C39S-7-F
31 | 2 | D36, D38 | DIODE ZENER 18 V 200 MW SOD323 | ON Semiconductor, MM3Z18VT1G
32 | 4 | D39, D40, D41, D42 | DIODE ZENER 5.1 V 200 MW SOD323 | ON Semiconductor, MM3Z5V1T1G
33 | 4 | D43, D44, D45, D46 | DIODE ZENER 27 V 300 MW SOD323 | NXP Semiconductors, BZX384-B27, 115
34 | 2 | J1, J5 | Jack, Phono RCA, w/Switch, R/A, PCB Mount | Keystone Electronics, 972
35 | 2 | J2, J6 | XLR Connectors 3P FEMALE HORIZ PIN 1 & GRD SEPARATE | Neutrik, NC3FAH2
36 | 4 | J3, J7, J9, J11 | JACK, BINDING BANANA, INSUL, RED | Keystone Electronics, 7006
37 | 3 | J4, J8, J10 | JACK, BINDING BANANA, INSUL, BLACK | Keystone Electronics, 7007
38 | 2 | J12, J13 | CONN, HDR, 2x1, 0.100, GOLD FLASH | FCI, 68001-202HLF
39 | 2 | LED1, LED2 | LED, SMT, RED, 10 mcd, 10 mA, 1.8 V, 0603 | Lite-On, LTST-C190CKT
40 | 2 | LED3, LED4 | LED, Green, TSS TYPE, 0603, 5 mA, 12 mcd, 2.9 Vfd | Panasonic, LNJ326W83RA
41 | 1 | LED5 | LED, Pure Blue, TSS TYPE, 0603, 5 mA, 12 mcd, 2.9 Vfd | Panasonic, LNJ926W8CRA
42 | 2 | L1, L2 | INDCTR, SHLD, 15 µH, 20%, Dual, 12.5 A | Sagami, 7W15B-150M-R
43 | 1 | L3 | INDUCTOR/XFRMR 27.4 µH 0.29 A SMD | Cooper Bussmann, VPH1-0190-R
44 | 6 | Q1, Q7, Q17, Q18, Q22, Q24 | XSTR, FMMT593, PNP, 100 V, 1 A, SOT-23 | Diodes Inc, FMMT53TA
45 | 8 | Q2, Q3, Q5, Q6, Q8, Q9, Q11, Q12 | TRANS GAN 100 V 11 A BUMPED DIE | EPC, EPC2016C
46 | 7 | Q4, Q10, Q19, Q20, Q21, Q23, Q25 | XSTR, FMMT493, NPN, 100 V, 1 A, SOT-23 | Diodes Inc, FMMT493TA
47 | 4 | Q13, Q14, Q15, Q16 | XSTR, MBT2907A, PNP, 60 V, 500 MA, SOT-23 | Diodes Inc, MMBT2907A-7-F
48 | 4 | R1, R32, R56, R86 | RES 0.022 Ω 2 W 1% 2512 | TE Connectivity, RLP73M3AR022FTDF
49 | 10 | R2, R8, R33, R57, R62, R87, R129, R132, R135, R138 | RES, 4.99 K, 1%, 1/10 W, 0603 | Panasonic, ERJ-3EKF4991V
50 | 12 | R3, R4, R13, R14, R58, R59, R67, R68, R142, R146, R147, R150 | RES, 10.0 K, 1%, 1/10 W, 0603 | Panasonic, ERJ-3EKF1002V
51 | 1 | R5 | POTROTARY 10 K Ω AUDIO 14 MM DUAL | Alps, RK09L12D0A1T
52 | 12 | R6, R17, R28, R31, R43, R53, R60, R70, R82, R85, R97, R107 | RES, 100 K, 1%, 1/10 W, 0603 | Panasonic, ERJ-3EKF1000V
53 | 8 | R7, R11, R35, R55, R61, R65, R89, R109 | RES, 100 K, 1%, 1/10 W, 0603 | Panasonic, ERJ-3EKF1003V
54 | 4 | R9, R36, R63, R90 | RES, 22.1 K, 1%, 1/10 W, 0603 | Panasonic, ERJ-3EKF2212V
55 | 4 | R12, R41, R69, R95 | RES, 15.0 K, 1%, 1/10 W, 0603 | Panasonic, ERJ-3EKF1502V
56 | 4 | R15, R42, R66, R96 | RES, 750 K, 1%, 1/10 W, 0603 | Panasonic, ERJ-3EKF7503V
57 | 8 | R16, R22, R44, R50, R71, R77, R98, R105 | RES, 2.2, 1%, 1/10 W, 0603 | Panasonic, ERJ-3RQF2R2V
58 | 8 | R19, R37, R38, R46, R73, R91, R92, R100 | RES, 2.21 K, 1%, 1/10 W, 0603 | Panasonic, ERJ-3EKF2211V
59 | 8 | R20, R47, R74, R101, R128, R131, R134, R137 | RES, 562, 1%, 1/10 W, 0603 | Panasonic, ERJ-3EKF5620V
60 | 4 | R21, R49, R75, R103 | RES, 18.2 K, 1%, 1/10 W, 0603 | Panasonic, ERJ-3EKF1822V
61 | 5 | R25, R79, R123, R149, R152 | RES, 1 K, 1%, 1/16 W, 0603 | Panasonic, ERJ-3EKF1001V
62 | 6 | R26, R80, R130, R133, R136, R139 | RES, 681, 1%, 1/10 W, 0603 | Panasonic, ERJ-3EKF6810V
63 | 14 | R27, R30, R81, R84, R121, R140, R141, R143, R144, R145, R148, R151, R153, R154 | RES, 49.9 K, 1%, 1/10 W, 0603 | Panasonic, ERJ-3EKF4992V
64 | 2 | R29, R83 | RES, 1 K, 1%, 1/10 W, 0805 | Panasonic, ERJ-6ENF1001V
65 | 4 | R34, R54, R88, R108 | RES, 7.5 K, 1%, 1/10 W, 0603 | Panasonic, ERJ-3EKF7501V
66 | 4 | R40, R48, R94, R102 | RES, 10.0 K, 1%, 1/8 W, 0805 | Panasonic, ERJ-6ENF1002V
67 | 8 | R110, R111, R112, R113, R114, R115, R116, R117 | RES, 3.32 K, 1%, 1 W, 2512 | Vishay/Dale, CRCW25123K32FKEG
68 | 2 | R118, R119 | RES, 0, JMP, 1/10 W, 0603 | Panasonic, ERJ-3GEY0R00V
69 | 1 | R120 | RES 806 Ω 1/10 W 1% 0603 SMD | Panasonic, ERJ-3EKF8060V
70 | 1 | R122 | RES, 7.87K, 1%, 1/16 W, 0603 | Panasonic, ERJ-3EKF7871V
71 | 4 | R124, R125, R126, R127 | RES, 680, 1%, 1/8 W, 0805 | Panasonic, ERJ-6ENF6800V
72 | 4 | R155, R160, R161, R166 | RES, 200, 1%, 1/10 W, 0603 | Panasonic, ERJ-3EKF2000V
73 | 4 | R156, R159, R162, R165 | RES, 18.7 K, 1%, 1/10 W, 0603 | Panasonic, ERJ-3EKF1872V
74 | 4 | R157, R158, R163, R164 | RES, 1.82 K, 1%, 1/10 W, 0603 | Panasonic, ERJ-3EKF1821V
75 | 4 | R167, R168, R169, R170 | RES, 10.0 K, 1%, 1/8 W, 0805 | Panasonic, ERJ-6ENF1002V
76 | 2 | U1, U17 | IC, LM1117, 5 V REG, 800 MA, SOT-223 | STMicroelectronics, LD1117S50CTR
77 | 4 | U2, U11, U18, U25 | IC GATE AND 2-INPUT SGL SOT-23-5 | Fairchild Semiconductor, NC7SZ08M5X
78 | 4 | U3, U4, U7, U20 | IC, NJM4580E, OP AMP, DUAL, SOIC8-150 | NJR, NJM4580E
79 | 4 | U5, U13, U21, U27 | IC COMP GRND-SENSNG LOWPWR SOIC8 | Linear Technology, LT1671CS8#PBF
80 | 4 | U6, U12, U19, U26 | IC GATE DRVR HALF BRDG 5 A 12S MD | Texas Instruments, LM5113TME/NOPB
81 | 4 | U8, U14, U22, U28 | IC, LM4562, OP AMP, DUAL, SOIC8-150 | Texas Instruments, LM4562MA/NOPB
82 | 4 | U9, U15, U23, U29 | IC GATE NOR 2-INPUT SGL SOT-23 | Fairchild Semiconductor, NC7SZ02M5X
83 | 4 | U10, U16, U24, U30 | IC, NC7SZ04, UHSINVERTER, SOT23-5 | Fairchild Semiconductor, NC7SZ04M5X
84 | 1 | U31 | IC, 78L05, 5 V REG, 100 mA, SOT89 | STMicroelectronics, L78L05ACUTR
85 | 1 | U32 | IC, 79L05, -5 V REG, +5 V, 100 mA, SOT-89 | STMicroelectronics, L79L05ACUTR
86 | 1 | U33 | IC REG BUCK SYNC ADJ 20TSSOP | Texas Instruments, LM3102MH/NOPB
87 | 4 | X1, X2, X3, X4 | Test Point, PCB, Thru-Hole, Black | Keystone Electronics, 5011