## Sheet1
Item | Qty | Reference | Part Description | Manufacturer | Part #
1 | 1 | C17 | CAP CER 1 μF 25 V X5R 0402 | TDK | C1005X5R1E105K050BC
2 | 1 | C60 | 1 μF, 25 V | Murata | GRM155R61E105MA12D
3 | 1 | C70 | CAP CER 2.2UF 25V X5R 0402 | Murata | GRM155R61E225ME15D
4 | 1 | C71 | CAP CER 22UF 16V X5R 0603 | Samsung | CL10A226MO7JZNC
5 | 1 | C80 | 1 μF, 25 V | TDK | C1608X7R1E105K
6 | 1 | C90 | 0.22 μF, 100 V | Taiyo Yuden | HMK107C7224KAHTE
7 | 1 | C91 | 1 μF, 16 V | TDK | C1005X6S1C105K050BC
8 | 1 | C92 | 10 nF, 100 V | TDK | C1005X7S2A103K050BB
9 | 1 | C93 | 3300 pF, 100 V | Murata | GRM155R72A332KA01D
10 | 1 | C94 | 10 μF, 25 V | Murata | GRM188R61E106MA73D
11 | 1 | C95 | 10 nF, 50 V | Murata | GRM155R71H103KA88D
12 | 1 | CY | 4.7 nF 250 VAC Y3 | Murata | GA343DR7GD472KW01L
13 | 1 | D7 | LED ORANGE CLEAR CHIP SMD | Lite-On | LTST-C193KFKT-5A
14 | 1 | D78 | LED YELLOW CLEAR CHIP SMD | Lite-On | LTST-C193KSKT-5A
15 | 1 | D100 | LED GREEN CLEAR CHIP SMD | Lite-On | LTST-C193KGKT-5A
16 | 1 | HS1 | QB Heatsink 58x37x24 mm Vert. Fin | Wakefield | 547-95AB
17 | 1 | IP1 | Generic Isolation Pad | Laird | A14692-30
18 | 1 | J60 | Card Edge Connector 2x20 pos. 62 mil PCB | Samtec | MEC1-120-02-F-D-EM2
19 | 1 | J80 | Header Male 50 mil 2 row, 3 pos., Thru Vert. | Sullins | GRPB032VWVN-RC
20 | 1 | JP61 | 50 mil Jumper Red withHandle | Harwin Inc | M50-2020005
21 | 1 | JP62 | 50 mil Jumper Blue withHandle | Harwin Inc | M50-2030005
22 | 1 | L70 | 10 μH | CoilCraft | LPS4012-103MRB
23 | 1 | L90 | 220 μH 400 mA | Murata | MDH6045C-221MB=P3
24 | 1 | Q1 | P-ch E-mode MOSFET 30 V 2.3 A 70 mΩ | Diodes Inc. | DMG3401LSN-7
25 | 1 | R3 | 332 k | Vishay | MCT06030C3323FP500
26 | 1 | R7 | 2.2 k | Panasonic | ERJ-2RKF2201X
27 | 1 | R8 | RES SMD 300 Ω 1% 1/16 W 0402 | Yageo | RC0402FR-07300RL
28 | 1 | R40 | 0 Ω | Vishay Dale | RCS04020000Z0ED
29 | 1 | R68 | 100 k | Panasonic | ERJ-2GEJ104X
30 | 1 | R69 | 10 k | Yageo | RC0402FR-0710KL
31 | 1 | R74 | RES SMD 787K Ω 1% 1/16 W 0402 | Yageo | RC0402FR-07787KL
32 | 1 | R75 | RES SMD 150K Ω 1% 1/16 W 0402 | Yageo | RC0402FR-07150KL
33 | 1 | R78 | RES SMD 820 Ω 1% 1/16 W 0402 | Yageo | RC0402FR-07820RL
34 | 1 | R81 | 0 Ω | Stackpole | RMCF0603ZT0R00
35 | 1 | R91 | 82 k | Vishay | MCT06030C8202FP500
36 | 1 | R93 | 51 k | Yageo | RC0402JR-0751KL
37 | 1 | R94 | 12.3 k | Stackpole | RNCF0402BTE12K3
38 | 1 | R95 | 1.4 k | Panasonic | ERA-2AEB1401X
39 | 1 | R801 | 0 Ω | Panasonic | ERJ-3GEY0R00V
40 | 1 | RDCin | 2 mΩ | Susumu | KRL2012E-M-R002-G-T5
41 | 1 | U1 | 8-Bit Dual-Supply Transceiver & 3-state output | Texas Instruments | SN74AVC8T245RHLR
42 | 1 | U40 | Temperature Current Source | Analog | AD590JCPZ-R5
43 | 1 | U70 | Buck Switching Regulator IC REG BUCK ADJ 500 MA 10 WSON | Texas Instruments | TPS62175DQCR
44 | 1 | U90 | Buck Regulator 100V, 300 mA | Texas Instruments | LM5018SD/NOPB
45 | 1 | U100 | Linear Regulator 3v3 500 mA 6-WSON (2x2) | Texas Instruments | TLV75533PDRVR
46 | 2 | C100, C101 | CAP CER 22UF 10 V X5R 0603 | Samsung | CL10A226MP8NUNE
47 | 2 | CMI1, CMI2 | 10 μF, 75 V | TDK | CGA6P1X7R1N106M250AC
48 | 2 | J61, J62 | Header Male 50 mil 1 row, 2 pos., Thru Vert. | Sullins | GRPB021VWVN-RC
49 | 2 | R41, R92 | 7.87 k | Yageo | RT0402BRD077K87L
50 | 2 | R80, R82 | 0 Ω | Stackpole | RMCF0603ZT0R00
51 | 3 | C85, C86, C87 | 1 nF, 50 V | Murata | GRM1555C1H102JA01D
52 | 3 | D62_P1, D62_P2, D62_P3 | DIODE SCHOTTKY 100V 200 mA SOD523 | ST MIcroelectronics | BAT41KFILM
53 | 3 | J1, J2, J90 | 7.62 mm 2 pos. Euro Block | Wurth | 691216410002
54 | 3 | L1_F1, L1_F2, L1_F3 | 0.2 mΩ RC3920 | Bournes | CSS2H-3920R-L200F
55 | 3 | R1, R5, R9 | RES SMD 10 K Ω 5% 1/16 W 0402 | Yageo | RC0402JR-0710KL
56 | 3 | R7_O1, R7_O2, R7_O3 | RES SMD 1 K Ω 5% 1/16 W 0402 | Yageo | RC0402JR-071KL
57 | 3 | R9_O1, R9_O2, R9_O3 | RES SMD 1 M Ω 1% 1/16 W 0402 | Yageo | RC0402FR-071ML
58 | 3 | R10_O1, R10_O2, R10_O3 | RES SMD 30K OHM 1% 1/16 W 0402 | Yageo | RC0402FR-0730KL
59 | 3 | SHNT_F1, SHNT_F2, SHNT_F3 | RES 0.0015 Ω 1 W 0805 WIDE | Stackpole | CSS0508FT1L50
60 | 3 | TM1, TM2, TM3 | 17.8 W/mK 10x10mm Thermal Pad | t-Global Technology | TG-A1780-10-10-0.5
61 | 3 | U1_P1, U1_P2, U1_P3 | 80V, 12 mΩ Sym HB IC with UVLO & ESDs. | EPC | EPC2152
62 | 3 | U2_O1, U2_O2, U2_O3 | Comparator R-R INPUT SC-70-5 Open Drain | Texas Instruments | LMV7235M7/NOPB
63 | 4 | C2_CS1, C2_CS2, C2_CS3, C2_CSi | 2.2 μF, 16 V | Taiyo Yuden | EMK107BB7225MA-T
64 | 4 | C2_F1, C2_F2, C2_F3, C700 | 10 nF, 25 V | Kemet | C0402C103J3REC
65 | 4 | C4_CS1, C4_CS2, C4_CS3, C4_CSi | CAP CER 10000PF 25V X7R 0402 | KEMET | C0402C103K3RACTU
66 | 4 | Cb1, Cb2, Cb3, Cb4 | 15 μF 75 V | Kemet | T521X156M075ATE035
67 | 4 | D1_F1, D1_F2, D1_F3, D701 | 40 V 30 mA | Diodes Inc. | SDM03U40
68 | 4 | D41, D85, D86, D87 | 3V3 300 mW | Diodes Inc. | BZT52C3V3T-7
69 | 4 | FB1_CS1, FB1_CS2, FB1_CS3, FB1_CSi | 1 k Ω @ 100 MHz | TDK | MMZ1005S102CTD25
70 | 4 | R1_F1, R1_F2, R1_F3, R701 | 100 k | Panasonic | ERA-3AEB104V
71 | 4 | R2_F1, R2_F2, R2_F3, R700 | RES SMD 4.22 K Ω 1% 1/10 W 0402 | Panasonic | ERJ-2RKF4221X
72 | 4 | R3_CS1, R3_CS2, R3_CS3, R3_CSi | RES SMD 100 Ω 1% 1/10W 0402 | Yageo | RC0402FR-07100RL
73 | 4 | R4_CS1, R4_CS2, R4_CS3, R4_CSi | RES SMD 4.7 Ω 5% 1/10W 0402 | Panasonic | ERJ-2GEJ4R7X
74 | 4 | R6_O1, R6_O2, R6_O3, R102 | RES SMD 470 Ω 1% 1/16W 0402 | Yageo | RC0402FR-07470RL
75 | 3 | R60_P1, R60_P2, R60_P3 | RES SMD 2.2 Ω 1% 1/10W 0603 | Yageo | RC0603FR-072R2L
76 | 1 | R803 | RES SMD 120 Ω 1% 1/10 W 0603 | Yageo | RC0603FR-07120RL
77 | 4 | S1, S2, S3, S4 | Standoff M2 | Wurth | 9774010243R
78 | 4 | SC1, SC2, SC3, SC4 | M2-0.4 5 mm 18-8 | McMasterCarr | 95836A109
79 | 4 | SO1, SO2, SO3, SO4 | 8834 Nylon Standoff | Keystone | 8834
80 | 4 | TP5, TP6, TP7, TP8 | HookUP SMD | Keystone | 5015
81 | 4 | U1_CS1, U1_CS2, U1_CS3, U1_CSi | Current Sense Amplifier | Texas Instruments | INA240A2PWR
82 | 5 | R9_P1, R9_P2, R9_P3, R90, R800 | 0 Ω | Panasonic | ERJ-3GEY0R00V
83 | 6 | C1_CS1, C1_CS2, C1_CS3, C1_CSi, C40, C41 | 0.1μF, 25 V | Yageo | CC0402KRX7R8BB104
84 | 6 | C5_P1, C5_P2, C5_P3, C6_P1, C6_P2, C6_P3 | 100 pF, 50 V | Yegeo | CC0402KRX7R9BB101
85 | 6 | C10_O1, C10_O2, C10_O3, C18_O1, C18_O2, C18_O3 | CAP CER 1000 PF 50 V C0G/NP0 0402 | KEMET | C0402C102J5GACTU
86 | 6 | C600, C601, C602, C603, C604, C605 | CAP CER 47 PF 50 V C0G/NPO 0402 | Yageo | CC0402JRNPO9BN470
87 | 6 | D1_P1, D1_P2, D1_P3, D2_P1, D2_P2, D2_P3 | 100 V, 2 A | Vishay | SS2PH10-M3
88 | 6 | FB1_F1, FB1_F2, FB1_F3, FB2_F1, FB2_F2, FB2_F3 | 50 Ω @ 100 MHz | Murata | BLM31SN500SH1L
89 | 6 | R84, R85, R86, R87, R88, R89 | 1 k | Panasonic | ERJ-2GEJ102X
90 | 6 | RF1_F1, RF1_F2, RF1_F3, RF2_F1, RF2_F2, RF2_F3 | RES 2.2 Ω 0.4W 0805 | ROHM | ESR10EZPJ2R2
91 | 7 | C3_CS1, C3_CS2, C3_CS3, C3_CSi, C16_O1, C16_O2, C16_O3 | CAP CER 0.1 μF 25 V X7R 0402 | Yageo | CC0402KRX7R8BB104
92 | 7 | R60, R61, R62, R63, R64, R65, R66 | 10 k | Yageo | RC0402FR-0710KL
93 | 8 | C1, C1_P1, C1_P2, C1_P3, C2, C2_P1, C2_P2, C2_P3 | CAP CER 2.2 μF 25V X5R 0402 | TDK | C1005X5R1E225M050BC
94 | 12 | R11_P1, R11_P2, R11_P3, R12_P1, R12_P2, R12_P3, R15_ P1, R15_P2, R15_P3, R16_P1, R16_P2, R16_P3 | RES SMD 2.2 OHM 5% 1/10 W 0402 | Panasonic | ERJ-2GEJ2R2X
95 | 13 | R2_P1, R2_P2, R2_P3, R10_P1, R10_P2, R10_P3, R70, R71, R73, R96, R100, R101, R804 | RES SMD 0 Ω JUMPER 1/10 W 0603 | Panasonic | ERJ-3GEY0R00V
96 | 14 | R1_CS1, R1_CS2, R1_CS3, R1_CSi, R2_CS1, R2_CS2, R2_ CS3, R2_CSi, R120, R121, R122, R123, R124, R125 | RES SMD 10 Ω 1% 1/10 W 0402 | Panasonic | ERJ-2RKF10R0X
97 | 15 | Cm1_P1, Cm1_P2, Cm1_P3, Cm2_P1, Cm2_P2, Cm2_P3, Cm3_P1, Cm3_P2, Cm3_P3, Cm4_P1, Cm4_P2, Cm4_P3, Cm5_P1, Cm5_P2, Cm5_P3 | 1 μF, 100 V | TDK | C2012X7S2A105M125AB
98 | 19 | Ci1_P1, Ci1_P2, Ci1_P3, Ci2_P1, Ci2_P2, Ci2_P3, Ci3_P1, Ci3_P2, Ci3_P3, Ci4_P1, Ci4_P2, Ci4_P3, Ci5_P1, Ci5_P2, Ci5_P3, Ci6_P1, Ci6_P2, Ci6_P3, CMI3 | 220 nF, 100 V | Taiyo Yuden | HMK107C7224