## Sheet1
EPC9158 Bill of Materials
Item | Qty | Reference | Part Description | Manufacturer | Part Number
1 | 2 | C61, C63 | CAP TANT POLY 100UF 35V 2924 | KEMET | T523H107M035APE070
2 | 1 | C60 | CAP ALUM 47UF 20% 80V SMD | Panasonic | 80SXV47M
3 | 4 | C14, C15, C16, C17 | CAP CER 10UF 100V X7S 1210 | Murata | GRM32EC72A106KE05L
4 | 14 | C3, C4, C6, C7, C8, C10, C39, C51, C52, C53, C54, C55, C56, C57 | CAP CER 1UF 100V X7S 0805 | TDK | C2012X7S2A105K125AB
5 | 12 | C18, C19, C20, C21, C22, C23, C40, C41, C42, C43, C45, C46 | CAP CER 22UF 25V X5R 0805 | TDK | C2012X5R1E226M125AC
6 | 2 | C24, C47 | CAP CER SMD 0603 2200PF 1% COG 2 | KEMET | C0603C222F3GAC7867
7 | 1 | C11 | CAP CER 4.7UF 16V X5R 0603 | TDK | C1608X5R1C475K080AC
8 | 1 | C65 | CAP CER 1UF 16V X5R 0402 | TDK | C1005X5R1C105K050BC
9 | 2 | C26, C49 | CAP CER 100PF 50V C0G/NP0 0603 | AVX | 06035A101FAT2A
10 | 14 | C1, C2, C5, C9, C28, C29, C30, C31, C32, C33, C34, C35, C36, C37 | CAP CER 0.22UF 100V X7S 0603 | Taiyo Yuden | HMK107C7224KAHTE
11 | 2 | C25, C48 | CAP CER 10000PF 50V X7R 0402 | KEMET | C0402C103K5RACTU
12 | 2 | C13, C44 | CAP CER 0.1UF 25V X5R 0402 | TDK | C1005X5R1E104K050BC
13 | 2 | C12, C38 | CAP CER 0.1UF 25V X7R 0402 | TDK | C1005X7R1E104K050BB
14 | 4 | Q1, Q2, Q3, Q4 | 100V 2.5 mE | EPC | EPC2218
15 | 1 | U1 | 2 ph controller | ADI | LTC7890
16 | 15 | R2, R3, R4, R5, R7, R9, R10, R24, R25, R27, R29, R30, R40, R43, R48 | 0E | Panasonic | ERJ-2GE0R00X
17 | 1 | R21 | 75k | Yageo | RT0402BRE0775KL
18 | 2 | R8, R28 | 10 | Panasonic | ERJ-2RKF10R0X
19 | 1 | R39 | 10k | Panasonic | ERJ-2RKF1002X
20 | 2 | R13, R34 | 10k | Yageo | RC0402JR-0710KL
21 | 1 | R20 | 100k | Yageo | RT0402FRE07100KL
22 | 2 | R11, R31 | 1k | Yageo | RT0603BRD071KL
23 | 2 | R15, R35 | 10 | Yageo | RC0603JR-0710RL
24 | 2 | R17, R37 | 10k | Panasonic | ERJ-PB3B1002V
25 | 2 | R16, R36 | 140k | Yageo | RT0603BRE07140KL
26 | 1 | R41 | 4.64k | Yageo | RT0603BRD074K64L
27 | 1 | R42 | 6.2k | Yageo | RT0603BRE076K2L
28 | 3 | R44, R45, R46 | 0E | Panasonic | ERJ-3GEY0R00V
29 | 2 | R6, R26 | 1mE | Susumo | KRL3216T4A-M -R001-G-T1
30 | 2 | L1, L2 | 2uH | CoilCraft | SER2011-202MLB
31 | 2 | J9, J10 | PCB Banana Female 1 row, 1 pos., Thru Vert. | Keystone | 575-8
32 | 3 | J13, J21, J22 | Header Male 50mil 2 row, 3 pos., Thru Vert. | Sullins | GRPB032VWVN-RC
33 | 6 | JP1, JP2, JP3, JP4, JP5, JP6 | 50mil Jumper Black withHandle | Harwin Inc | M50-2000005
34 | 3 | J3, J19, J23 | Header Male 50mil 1 row, 3 pos., Thru Vert. | Sullins | GRPB031VWVN-RC
35 | 3 | J4, J8, J18 | M5 high current SMD terminal | Wurth | 7466005R
36 | 12 | TP1, TP2, TP3, TP4, TP5, TP6, TP7, TP8, TP9, TP10, TP11, TP12 | HookUP SMD | Keystone | 5015
37 | 4 | SO5, SO6, SO7, SO8 | Round Standoff Threaded M2x0.4 Steel 0.039" (1.00mm) | Wurth | 9774010243R
38 | 4 | SO1, SO2, SO3, SO4 | 8834 Nylon Standoff | Keystone | 8834
Optional Components
Item | Qty | Reference | Part Description | Manufacturer | Part Number
1 | 2 | C27, C50 | CAP CER 0.022UF 25V X7R 0402 | TDK | C1005X7R1E223K050BB
2 | 2 | D1, D2 | DIODE SCHOTTKY 100V 2A DO220AA | Vishay | SS2PH10-M3
3 | 1 | C58 | CAP ALUM 47UF 20% 80V SMD | Panasonic | 80SXV47M
4 | 2 | C62, C64 | CAP TANT POLY 100UF 35V 2924 | KEMET | T523H107M035APE070
5 | 3 | R22, R23, R47 | 0E | Panasonic | ERJ-3GEY0R00V
6 | 9 | R1, R12, R14, R18, R19, R32, R33, R38, R49 | 0E | Panasonic | ERJ-2GE0R00X