## EPC9186_B5453_Rev1_1_BoM Build
Designator | Quantity | Value | MFG | MFGPN | SchDescript | Footprint | Comment
C40, C41, CS1_Ti1_C3, CS2_Ti2_C3, CS3_Ti3_C3 | 5 | 100nF | AVX | 08055C104KAT2A | 100nF 50V | CC0805 | 08055C104KAT2A
C60, C71 | 2 | 22uF | TDK | C2012X5R1C226K125AC | 22uF 16V | CC0805 | C2012X5R1C226K125AC
C80 | 1 | 4.7uF | TDK | CGA4J1X7R1E475K125AC | 4.7uF 25V | CC0805 | CGA4J1X7R1E475K125AC
C85, C86, C87, OCP1_C8, OCP1_C13, OCP2_C8, OCP2_C13, OCP3_C8, OCP3_C13 | 9 | 1nF | Panasonic | ECH-U1C102JX5 | 1nF 50V | CC0805 | ECH-U1C102JX5
C90 | 1 | 2.2uF | Murata | GRM21BD72A225KE01L | 2.2uF 100V | CC0805 | GRM21BD72A225KE01L
C91 | 1 | 1uF | TDK | C2012X5R1E105K125AA | 1uF 25V | CC0805 | C2012X5R1E105K125AA
C92, C96, OCP1_C21, OCP2_C21, OCP3_C21 | 5 | 100nF | KEMET | C0805C104K1RACTU | 100nF 100V | CC0805 | C0805C104K1RACTU
C93 | 1 | 680pF | Wurth | 885012207085 | 680pF 50V | CC0805 | 885012207085
C94, C95 | 2 | 10uF | Taiyo Yuden | TMK212BBJ106KG-T | 10uF 25V | CC0805 | TMK212BBJ106KG-T
C100, C101 | 2 | 1uF | TDK | C1608X7R1E105K080AB | 1uF 25V | CC0603 | C1608X7R1E105K080AB
C700, CS1_Ti1_C4, CS2_Ti2_C4, CS3_Ti3_C4, F1_C27, F2_C27, F3_C27 | 7 | 10nF | TDK | C2012X7R2A103K085AM | 10nF 100V | CC0805 | C2012X7R2A103K085AM
CMI1, CMI2, CMI3, CMI4, CMI5, CMI6, CMI7, CMI8, CMI9, CMI10, CMI11, CMI12, CMI13, CMI14, CMI15, CMI16, CMI17, CMI18, CMI19, CMI20, CMI21, CMI22, CMI23, CMI24, CMI25, CMI26, CMI27, CMI28, CMI29, CMI30, CMI31, CMI32, CMI33, CMI34, CMI35, CMI36, CMI37, CMI38, CMI39, CMI40, CMI41, CMI42, CMI43, CMI44, CMI45, CMI46, CMI47, CMI48, CMI49, CMI50, CMI51, CMI52, CMI53, CMI54, CMI55, CMI56, CMI57, CMI58, CMI59, CMI60, CMI61, CMI62, CMI63, CMI64, CMI65, CMI66, CMI67, CMI68, CMI69, CMI70, CMI71, CMI72 | 72 | 10uF | Murata | GRM32EC72A106KE05L | 10uF 100V | CC1210 | GRM32EC72A106KE05L
CS1_Al1_C20, CS2_Al2_C20, CS3_Al3_C20 | 3 | 3.3uF | TDK | C1608X5R1C335K080AC | 3.3uF 16V | CC0603 | EMPTY
CS1_Al1_C30, CS2_Al2_C30, CS3_Al3_C30 | 3 | 100nF | AVX | 08055C104KAT2A | 100nF 50V | CC0805 | EMPTY
CS1_Al1_C31, CS2_Al2_C31, CS3_Al3_C31 | 3 | 360pF | KEMET | C0805C361J5GACTU | 360pF 50V | CC0805 | EMPTY
CS1_Al1_C50, CS2_Al2_C50, CS3_Al3_C50 | 3 | 100nF | TDK | C1608X7R1E104K080AA | 100nF 25V | CC0603 | EMPTY
CS1_Al1_FB10, CS2_Al2_FB10, CS3_Al3_FB10 | 3 | 1.8kE @ 100MHz | Murata | BLM21BD182SN1D | 1.8kE @ 100MHz 0.5A | LC0805sml | EMPTY
CS1_Al1_R30, CS1_R11, CS1_R13, CS2_Al2_R30, CS2_R11, CS2_R13, CS3_Al3_R30, CS3_R11, CS3_R13, R82, R801 | 11 | 0E | Stackpole | RMCF0805ZT0R00 | 0E 0.125W | RC0805 | EMPTY
CS1_Al1_U10, CS2_Al2_U10, CS3_Al3_U10 | 3 | ACS72981ELRATR-200B3 | Allegro Microsystems | ACS72981ELRATR-200B3 |  | ACS780KLRTR150BT | EMPTY
CS1_R6, CS1_R10, CS2_R6, CS2_R10, CS3_R6, CS3_R10, G1_R5, G1_R30, G1_R31, G2_R5, G2_R30, G2_R31, G3_R5, G3_R30, G3_R31, OCP1_R4, OCP1_R18, OCP1_R28, OCP2_R4, OCP2_R18, OCP2_R28, OCP3_R4, OCP3_R18, OCP3_R28, R40, R60, R71, R81, R90, R92, R93, R800, R802, R803 | 34 | 0E | Stackpole | RMCF0805ZT0R00 | 0E 0.125W | RC0805 | RMCF0805ZT0R00
CS1_Ti1_C1, CS1_Ti1_C5, CS2_Ti2_C1, CS2_Ti2_C5, CS3_Ti3_C1, CS3_Ti3_C5 | 6 | 100nF | TDK | C1608X7R1E104K080AA | 100nF 25V | CC0603 | C1608X7R1E104K080AA
CS1_Ti1_C2, CS2_Ti2_C2, CS3_Ti3_C2 | 3 | 3.3uF | TDK | C1608X5R1C335K080AC | 3.3uF 16V | CC0603 | C1608X5R1C335K080AC
CS1_Ti1_FB1, CS2_Ti2_FB1, CS3_Ti3_FB1, FB4, OCP1_FB4, OCP2_FB4, OCP3_FB4 | 7 | 1.8kE @ 100MHz | Murata | BLM21BD182SN1D | 1.8kE @ 100MHz 0.5A | LC0805sml | BLM21BD182SN1D
CS1_Ti1_R1, CS1_Ti1_R2, CS2_Ti2_R1, CS2_Ti2_R2, CS3_Ti3_R1, CS3_Ti3_R2 | 6 | 100E | Vishay | RCA0805100RFKEA | 100E 0.125W | RC0805 | RCA0805100RFKEA
CS1_Ti1_R3, CS2_Ti2_R3, CS3_Ti3_R3 | 3 | 100E | Yageo | RC0805FR-07100RL | 100E 0.125W | RC0805 | RC0805FR-07100RL
CS1_Ti1_U1, CS2_Ti2_U1, CS3_Ti3_U1 | 3 |  | Texas Instruments | INA240A2PWR | Gain 50 | TSSOP8 | INA240A2PWR
D78 | 1 |  | Lite-On | LTST-C193KSKT-5A | 0603 Yellow | D0603L | LTST-C193KSKT-5A
D85, D86, D87 | 3 | 3V6 300mW | Diodes Inc. | BZT52C3V6T-7 |  | SOD-523 | BZT52C3V6T-7
D90 | 1 |  | Lite-On | LTST-C193KGKT-5A | 0603 Green | D0603L | LED Green
D701, F1_D1, F2_D1, F3_D1 | 4 | 40V 30mA | Diodes Inc. | SDM03U40 |  | sod-523 | SDM03U40
F1_R43, F2_R43, F3_R43, R91, R701 | 5 | 100kE | Panasonic | ERA-6AEB104V | 100kE 0.25W | RC0805 | ERA-6AEB104V
F1_R44, F2_R44, F3_R44, R700 | 4 | 3.01kE | Yageo | RT0603FRE073K01L | 3.01kE 0.125W | RC0805 | RT0603FRE073K01L
F1_RSp1, F1_RSp2, F2_RSp1, F2_RSp2, F3_RSp1, F3_RSp2 | 6 | 200uE | Yageo | Y14830R00020F9R | 200uE 6W | RC2512 | Y14830R00020F9R
F1_RSp3, F2_RSp3, F3_RSp3 | 3 | 100uE | Vishay | WSLP3921L1000FEA | 100uOHM 1% 9W | RC3920 | EMPTY
G1_C6, G1_C75, G2_C6, G2_C75, G3_C6, G3_C75 | 6 | 100pF | AVX | 08055A101JAT2A | 100pF 50V | CC0805 | 08055A101JAT2A
G1_C16, G2_C16, G3_C16 | 3 | 360pF | KEMET | C0805C361J5GACTU | 360pF 50V | CC0805 | C0805C361J5GACTU
G1_C25, G1_C26, G1_C81, G2_C25, G2_C26, G2_C81, G3_C25, G3_C26, G3_C81 | 9 | 10uF | Samsung | CL21A106KPCLQNC | 10uF 10V | CC0805 | CL21A106KPCLQNC
G1_D60, G2_D60, G3_D60 | 3 |  | On Semi | MM5Z5V6ST1G | 5.6V 500mW | SOD-523 | Diode Zener
G1_D61, G2_D61, G3_D61 | 3 |  | Nexperia | BAT46WJ115 | 100V 250mA | SOD-323 | BAT46WJ115 | Different footprint than in PCB R1.0
G1_R8, G1_R61, G1_R75, G2_R8, G2_R61, G2_R75, G3_R8, G3_R61, G3_R75 | 9 | 2.2E | ROHM | ESR10EZPJ2R2 | 2.2E 0.4W | RC0805 | ESR10EZPJ2R2
G1_R26, G1_R29, G1_R76, G2_R26, G2_R29, G2_R76, G3_R26, G3_R29, G3_R76, R66 | 10 | 10kE | Stackpole | RNCP0805FTD10K0 | 10kE 0.25W | RC0805 | RNCP0805FTD10K0
G1_R77, G2_R77, G3_R77 | 3 | 10E | Stackpole | RNCF0805AKT10R0 | 10E 0.125W | RC0805 | RNCF0805AKT10R0
G1_U80, G2_U80, G3_U80 | 3 |  | ST Microelectronics | STDRIVEG600 | 600V Half Bridge Gate Driver | SO-16 | STDRIVEG600
HS1 | 1 | LPD4980-30BM-E48 | AlphaNovaTec | S08FTS02 |  |  | Heatsink
J1, J2, J3, J4, J5, J6, J7 | 7 | Press fit screw Term., Press fti screw Term. | Wurth Elektronik | 7461147 |  | 7461147_REDCUBE | 7461147
J8 | 1 |  | Tyco | 4-103185-0-02 |  | SIP2.1 | EMPTY
J60 | 1 | 1mm x 62milPCB | Samtec | MEC1-120-02-F-D-EM2 |  | MEC1-120-02-F-D-EM2_Main | 14x2 POSITION 0.05"
J80 | 1 |  | Samtec | TSM-105-01-L-SV | 100mil SMD | HDR_M10_S5_SM_VT | TSM-105-01-L-SV
JOCPn | 1 |  | Tyco | 4-103185-0-02 |  | SIP2.1 | 4-103185-0-02
JP5 | 1 |  | Wurth Electronics | 60900213421 | Jumper | JMP_10_Blk | 60900213421
L1_C1, L1_C2, L1_C3, L1_C4, L1_C5, L1_C6, L1_C7, L1_C8, L2_C1, L2_C2, L2_C3, L2_C4, L2_C5, L2_C6, L2_C7, L2_C8, L3_C1, L3_C2, L3_C3, L3_C4, L3_C5, L3_C6, L3_C7, L3_C8 | 24 | 10pF | KEMET | C0402C100J5GACTU | 10pF 50V | CC0402 | EMPTY
L1_Cm1, L1_Cm2, L1_Cm3, L1_Cm4, L1_Cm5, L1_Cm6, L2_Cm1, L2_Cm2, L2_Cm3, L2_Cm4, L2_Cm5, L2_Cm6, L3_Cm1, L3_Cm2, L3_Cm3, L3_Cm4, L3_Cm5, L3_Cm6 | 18 | 1uF | TDK | CGA4J3X7S2A105M125AB | 1uF 100V | CC0805 | CGA4J3X7S2A105M125AB
L1_D1, L1_D2, L2_D1, L2_D2, L3_D1, L3_D2 | 6 | SS8PH10-M3/86A Schottky diode | Vishay | SS8PH10-M3/86A |  | V10PN50M387A | SS8PH10-M3/86A
L1_Q1, L1_Q2, L1_Q3, L1_Q4, L1_Q5, L1_Q6, L1_Q7, L1_Q8, L2_Q1, L2_Q2, L2_Q3, L2_Q4, L2_Q5, L2_Q6, L2_Q7, L2_Q8, L3_Q1, L3_Q2, L3_Q3, L3_Q4, L3_Q5, L3_Q6, L3_Q7, L3_Q8 | 24 |  | EPC | EPC2302 | 100V, 1.9mE | D0606F_100V | EPC2302
L1_R11, L1_R21, L1_R31, L1_R41, L1_R51, L1_R61, L1_R71, L1_R81, L2_R11, L2_R21, L2_R31, L2_R41, L2_R51, L2_R61, L2_R71, L2_R81, L3_R11, L3_R21, L3_R31, L3_R41, L3_R51, L3_R61, L3_R71, L3_R81 | 24 | 10 | Panasonic | ERJ-2RKF10R0X | 10 0.1W | RC0402 | ERJ-2RKF10R0X
L1_R12, L1_R22, L1_R32, L1_R42, L1_R52, L1_R62, L1_R72, L1_R82, L2_R12, L2_R22, L2_R32, L2_R42, L2_R52, L2_R62, L2_R72, L2_R82, L3_R12, L3_R22, L3_R32, L3_R42, L3_R52, L3_R62, L3_R72, L3_R82 | 24 | 0.47 | Susumu | RL0510S-R47-F | 0.47 1/16W | RC0402 | RL0510S-R47-F
L90 | 1 | 33uH | Wurth | 7447785133 | 33uH 0.85A | WE-PD_6033R | L_Core
OCP1_C9, OCP2_C9, OCP3_C9 | 3 | EMPTY | Panasonic | ECH-U1C102JX5 | 1nF 50V | CC0805 | EMPTY
OCP1_C23, OCP2_C23, OCP3_C23 | 3 | 2.2uF | TDK | CGA4J3X7R1E225K125AD | 2.2uF 25V | CC0805 | CGA4J3X7R1E225K125AD
OCP1_R9, OCP1_R39, OCP2_R9, OCP2_R39, OCP3_R9, OCP3_R39, R68 | 7 | 110kE | Stackpole | RMCF0805FT110K | 110kE 0.25W | RC0805 | RMCF0805FT110K
OCP1_R12, OCP2_R12, OCP3_R12 | 3 | 10kE | Stackpole | RNCP0805FTD10K0 | 10kE 0.25W | RC0805 | EMPTY
OCP1_R16, OCP1_R22, OCP2_R16, OCP2_R22, OCP3_R16, OCP3_R22 | 6 | 1.27kE | Panasonic | ERA-6AEB1271V | 1.27kE 0.25W | RC0805 | ERA-6AEB1271V
OCP1_R19, OCP1_R24, OCP2_R19, OCP2_R24, OCP3_R19, OCP3_R24 | 6 | 8.06kE | Panasonic | ERA-6AEB8061V | 8.06kE 0.25W | RC0805 | ERA-6AEB8061V
OCP1_U2, OCP2_U2, OCP3_U2 | 3 | TLV7022DGKR Dual Comparator | Texas Instruments | TLV7022DGKR |  | MSOP8 | TLV7022DGKR
PCB1 | 1 |  |  | B5453 Rev1_0 |  |  | PCB
PP1, PP2, PP3, PP10, PP11, PP12 | 6 |  |  |  |  | ProbePoint | ProbePoint
R41 | 1 | 7.87kE | Panasonic | ERA-6AEB7871V | 7.87kE 0.25W | RC0805 | ERA-6AEB7871V
R78 | 1 | 330E | TE | CRG0805F330R | 330E 0.125W | RC0805 | CRG0805F330R
R84, R85, R86, R87, R88, R89 | 6 | 1kE | Stackpole | RNCP0805FTD1K00 | 1kE 0.25W | RC0805 | RNCP0805FTD1K00
R94 | 1 | 40.2kE | Yageo | RT0805BRD0740K2L | 40.2kE 0.125W | RC0805 | RT0805BRD0740K2L
R95 | 1 | 9.53kE | Panasonic | ERA-6AEB9531V | 9.53kE 0.125W | RC0805 | ERA-6AEB9531V
R96 | 1 | 80.6kE | Panasonic | ERA-6AEB8062V | 80.6kE 0.125W | RC0805 | ERA-6AEB8062V
R97 | 1 | 2k | Vishay Dale | RCS04022K00FKED | 2k 0.2W 1% | RC0402 | RCS04022K00FKED
R100, R101 | 2 | 0E | Panasonic | ERJ-3GEY0R00V | 0E 0.1W | RC0603 | ERJ-3GEY0R00V
S1, S2, S3, S4, S5, S6, S7, S8 | 8 | Standoff M2 | Wurth | 9774010243R |  | 9774010243R | 9774010243R
SC1, SC2, SC3, SC4, SC5, SC6, SC7, SC8 | 8 | M2-0.4 5mm 18-8 | McMasterCarr | 91698A201 |  |  | M2 Screw
SO4, SO5, SO6, SO7 | 4 |  | Keystone | 8834 | 8834 Nylon Standoff | 8834 Nylon Standoff | PopInStandOff
TIM1, TIM2 | 2 | 40 mm x 40 mm | t-Global | TG-A1780-40-40-0.5 |  |  | ThermalMaterial
TPGND, TPGND2, TPPh1, TPPh2, TPPh3, TPVIN | 6 |  | Keystone | 5015 |  | 5015 | Keystone5015
U40 | 1 | Temperature Current Source | Analog | AD590JCPZ-R5 |  | MO-229 | AD590JCPZ-R5
U90 | 1 |  | Monolithic Power Systems | MP4581 | Buck 100V, 800mA | SO-8-EP | MP4581
U100 | 1 |  | Texas Instruments | TLV75533PDRVR | Linear Regulator 3v3 500mA 6-WSON (2x2) | 6-WSON | TLV75533PDRVR