## EPC9202_Rev0.0
EPC9202 Bill of Material
Item | Qty | Reference | Part Description | Manufacturer / Part #
1 | 3 | C11, C22, C23 | Capacitor, 4.7uF, 10%, 50V, X5R, 0805 (EPC9201) Capacitor, 1uF, 20%, 100V, X7S, 0805 (EPC9202) | TDK, C2012X5R1H475K125AB TDK, C2012X7S2A105M125AB
2 | 2 | Q1, Q2 | 40 V 33 A eGaN FET (EPC9201) 100 V 25 A eGaN FET (EPC9202) | EPC, EPC2015 EPC, EPC2001
3 | 4 | R19, R20, R23, R24 | Resistor, 0 Ohm, 1/16W | Stackpole, RMCF0402ZT0R00TR
4 | 1 | C9 | Capacitor, 0.1uF, 10%, 25V, X5R | TDK, C1005X5R1E104K050BC
5 | 1 | C19 | Capacitor, 1uF, 10%, 16V, X5R | TDK, C1005X5R1C105K050BC
6 | 1 | U2 | I.C., Gate driver | Texas Instruments, LM5113
7 | 2 | D1, D2 | Diode Schottky 40 V 0.12A SOD882 | NXP, BAS40L,315
8 | 1 | U4 | IC GATE AND UHS 2-INP 6-MICROPAK | Fairchild, NC7SZ08L6X
9 | 1 | U1 | IC GATE NAND UHS 2-INP 6MICROPAK | Fairchild, NC7SZ00L6X
10 | 1 | R1 | Resistor, 10K Ohm 1/20W 1% 0201 | Stackpole, RMCF0201FT10K0
11 | 2 | C6, C7 | Capacitor, CER 100pF 25V 5% NP0 0201 | TDK, C0603C0G1E101J030BA
12 | 1 | R4 | Resistor, 0 OHM 1/20W 0201 SMD | Panasonic, ERJ-1GN0R00C
13 | 1 | R5 | Resistor, 47 Ohm 1/20W 1% 0201 SMD (EPC9201) Resistor, 56 Ohm 1/20W 1% 0201 SMD (EPC9202) | Panasonic, ERJ-1GEF47R0C Panasonic, ERJ-1GEF56R0C