## EPC9506
Bill of Materials - EPC9506 Amplifier Board
Item | Qty | Reference | Part Description | Manufacturer | Part #
1 | 2 | C1_1, C1_2 | Capacitor, Ceramic, 4.7 µF, 10 V ±20%, X5R | Samsung | CL05A475MP5NRNC
2 | 2 | C52, C60 | Capacitor, Ceramic, 4.7 µF, 16 V, ±10%, X5R | TDK | C1608X5R1C475K080AC
3 | 7 | C15_1, C15_2, C16_1, C16_2, C62, C64, C65 | Capacitor, Ceramic, 4.7 µF, 50 V, ±10%, X5R | Taiyo Yuden | UMK325BJ475MM-T
4 | 1 | C50 | Capacitor, Ceramic, 1.0 µF, 50 V, ±10%, X7R | Taiyo Yuden | UMK107AB7105KA-T
5 | 2 | Czvs1, Czvs2 | Capacitor, Ceramic, 1.0 µF, 50 V, 10%, X7R | TDK | C2012X7R1H105K125AB
6 | 3 | C90, C91, C92 | Capacitor, Ceramic, 1 .0 µF, 25 V, ±10%, X5R | Murata | GRM188R61E105KA12D
7 | 6 | C71, C72, C77, C78, C80, C81 | Capacitor, Ceramic, 100 nF, 25 V, ±10%, X7R | TDK | C1608X7R1E104K080AA
8 | 9 | C2_1, C2_2, C4_1, C4_2, C5_1, C5_2, C57, C63, C70 | Capacitor, Ceramic, 100 nF, 25 V, ±10%, X7R | TDK | C1005X7R1E104K050BB
9 | 2 | C3_1, C3_2 | Capacitor, Ceramic, 22 nF, 25 V, ±10%, X7R | TDK | C1005X7R1E223K050BB
10 | 12 | C11_1, C11_2, C12_1, C12_2, C13_1, C13_2, C14_1, C14_2, C55, C66, C67, C68 | Capacitor, Ceramic, 10 nF, 100 V, ±10%, X7S | TDK | C1005X7S2A103M050BB
11 | 2 | C53, C54 | Capacitor, Ceramic, 2.2 nF, 50 V, ±10%, X7R | Yageo | CC0402KRX7R9BB222
12 | 1 | C56 | Capacitor, Ceramic, 1 nF, 50 V, ±10%, X7R | Yageo | CC0402KRX7R9BB102
13 | 2 | C82, C83 | Capacitor, Ceramic, 100 pF, 50 V, ±5%, NPO | TDK | C1608C0G1H101J080AA
14 | 1 | C84 | Capacitor, Ceramic, 47 pF, 50 V, ±5%, NPO | Yageo | CC0402JRNPO9BN470
15 | 5 | C42_1, C42_2, C43_1, C43_2, C75 | Capacitor, Ceramic, 22 pF, 50 V, ±5%, NPO | TDK | C1005C0G1H220J050BA
16 | 1 | RT1 | Resistor, 470 KΩ, ±3%, 1/10 W, Th@25°C | Murata | NCP15WM474E03RC
17 | 1 | R57 | Resistor, 374 KΩ, ±1%, 1/10 W | Panasonic | ERJ-3EKF3743V
18 | 1 | R58 | Resistor, 124 KΩ, ±1%, 1/10 W | Panasonic | ERJ-2RKF1243X
19 | 1 | R51 | Resistor, 280 KΩ, ±1%, 1/10 W | Panasonic | ERJ-2RKF2803X
20 | 1 | R70 | Resistor, 47 KΩ, ±5%, 1/10 W | Stackpole | RMCF0603JT47K0
21 | 1 | R59 | Resistor, 45.3 KΩ, ±1%, 1/10 W | Panasonic | ERJ-2RKF4532X
22 | 1 | R50 | Resistor, 40.2 KΩ, ±1%, 1/16 W | Yageo | RC0402FR-0740K2L
23 | 2 | R3_1, R3_2 | Resistor, 27 KΩ, ±1%, ±/16 W | Panasonic | ERJ-2RKF2702X
24 | 1 | R54 | Resistor, 15 KΩ, ±5%, 1/16 W | Yageo | RC0402JR-0715KL
25 | 1 | R73 | Resistor, 10 KΩ, ±1%, 1/10 W | Stackpole | RMCF0603FT10K0
26 | 2 | R52, R75 | Resistor, 10 KΩ, ±1%, 1/10 W | Panasonic | ERJ-2RKF1002X
27 | 1 | R47 | Resistor, 6.04 KΩ, ±1%, 1/10 W | Panasonic | ERJ-2RKF6041X
28 | 1 | R49 | Resistor, 3.3 KΩ, ±1%, 1/10 W | Panasonic | ERJ-2RKF3301X
29 | 1 | R48 | Resistor, 2.7 KΩ, ±1%, 1/10 W | Panasonic | ERJ-2RKF2741X
30 | 1 | R83 | Resistor, 191 Ω, ±1%, 1/10 W | Panasonic | ERJ-3EKF1910V
31 | 2 | R71, R78 | Resistor, 180 Ω, ±1%, 1/10 W | Panasonic | ERJ-3EKF1800V
32 | 2 | R72, R77 | Resistor, 150 Ω, ±1%, 1/10 W | Panasonic | ERJ-3EKF1500V
33 | 1 | R82 | Resistor, 31.6 Ω, ±1%, 1/10 W | Panasonic | ERJ-3EKF31R6V
34 | 2 | R2_1, R2_2 | Resistor, 20 Ω, ±1%, 1/16 W | Stackpole | RMCF0402FT20R0
35 | 3 | R55, R56, R84 | Resistor, 10 Ω, ±1%, 1/16 W | Yageo | RC0402FR-0710RL
36 | 2 | R4_1, R4_2 | Resistor, 4.7 Ω, ±1%, ±/16 W | Yageo | RC0402FR-074R7L
37 | 6 | R10_1, R10_2, R11_1, R11_2, R60, R61 | Resistor, 2.2 Ω, ±1%, 1/16 W | Yageo | RC0402JR-072R2L
38 | 1 | R62 | Resistor, 24 mΩ, ±1%, 1 W | Susumu | PRL1632-R024-F-T1
39 | 1 | L60 | Inductor, 10 μH, ±20%, 3.5 A, 33 mΩ, Resonance = 40 MHz, Frequency Tested = 100 KHz | Würth Electronics | 744314101
40 | 1 | Lzvs12 | Inductor, 500 nH, ±5%, ±2%, 4.3 A, 16.5 mΩ, Resonance = 485 MHz, Frequency Tested = 50 MHz | CoilCraft | 2929SQ-501_EB
41 | 10 | D2_1, D2_2, D3_1, D3_2, D71, D72, D77, D78, D82, D83 | Diode, Schottky Diode, 30 V, VF = 370 mV @ 1mA, 30 mA | Diodes Inc | SDM03U40-7
42 | 2 | D1_1, D1_2 | Diode, Schottky, 100 V, 0.2 A, VF = 1V @ 200 mA | ST Microelectronics | BAT41KFILM
43 | 2 | D4_1, D4_2 | Diode, Zener, 5.1 V, 150 mW. ±5% | Bourns Inc. | CD0603-Z5V1
44 | 6 | Q10_1, Q10_2, Q11_1, Q11_2, Q60, Q61 | eGaN® FET, 40 V, 10 A, RDS(on) = 16 Ω @ 10 A, 5 V | EPC | EPC2014C
45 | 2 | Q4_1, Q4_2 | eGaN® FET, 100 V, 6 A, RDS(on) = 30 Ω @ 6 A, 5 V | EPC | EPC2038
46 | 1 | U90 | IC's, 5 V LDO, 250 mA, up to 16 VIN, Vdropout = 0.33 V @ 250 mA | Microchip | MCP1703T-5002E/MC
47 | 3 | U1_1, U1_2, U60 | IC's, Gate Driver, 5.2 VDC, 1.2 A, 4.5 V to 5.5 V | Texas Instruments | LM5113TME/NOPB
48 | 1 | U50 | IC's, Step Down Controller, 1.07 MHz, 6 V to 36 V | Linear Technologies | LT3741EUF#PBF
49 | 3 | U71, U77, U81 | IC's, Logic 2 NAND Gate, 1.65 V to 5.5 V, ± 24 mA | Fairchild | NC7SZ00L6X
50 | 3 | U72, U78, U80 | IC's, 2 Input NAND Gate, Tiny Logic, 1.65 V to 5.5 V, ± 32 mA | Fairchild | NC7SZ08L6X
51 | 1 | U70 | IC's, Programmable Oscillator 1.5 to 60 MHz, VIN = 1.8 V/2.5 V/2.8 V/3.0 V/3.3 V/5.0 V | EPSON | SG-8002CE-PHB
52 | 2 | TP1, TP2 | Test Point, Test Point Subminiature | Keystone | 5015
53 | 0.5 | GP1_1, GP1_2, J61, J51, JP60, J70, J71, J75, JP70, J90 (See Note 1) | Header, Male Vertical, 36 Pin. 230" Contact Height, .1" Center Pitch | FCI | 68001-236HLF
54 | 1 | J1 | Connector, RP-SMA Plug, 50 Ω | Linx | CONREVSMA013.062
55 | 1 | J50 | Connector, Male Locking Header, WR-WTB 3.96 mm, .156" Center to Center Pitch 2 Pin | Molex Inc | 26614020
Optional Components
1 | 1 | C73 | Capacitor, DNP 22 pF, 25 V | DNP | DNP
2 | 7 | P49, P71, P72, P77, P78, P82, P83 | Potentiometer, DNP 1 k, 10 k | DNP | DNP
3 | 2 | Lzvs1, Lzvs2 | Inductor, DNP | DNP | DNP
4 | 2 | JMP1, JP61 | Jumper, DNP Jumper with Test Point 1X2 Pin 0.100" Pitch | DNP | DNP
Note 1: (36 pin Header to be cut as follows) (18)
(GP_1, GP_2, J61) cut 1 pin
(J51, J70, J71, J75, JP70, J90) cut 2 pins
(JP60) cut 3 pins