## EPC9510
Bill of Materials - EPC9510 Amplifier Board
Item | Qty | Reference | Part Description | Manufacturer | Part #
1 | 2 | C1, C80 | 1 µF, 10 V | TDK | C1005X7S1A105M050BC
2 | 8 | C2, C4, C51, C70, C71, C72, C81, C130 | 100 nF, 16 V | Würth | 885012205037
3 | 2 | C3, C95 | 22 nF, 25 V | Würth | 885012205052
4 | 1 | C5 | DNP (100 nF, 16 V) | Würth | 885012205037
5 | 1 | C20 | DNP (10 nF, 50 V) | Murata | GRM155R71H103KA88D
6 | 1 | C45 | DNP (10 nF, 100 V) | Murata | C1005X7S2A103K050BB
7 | 1 | C73 | DNP (22 pF, 50 V) | Würth
8 | 1 | C133 | DNP (1 nF, 50 V) | Murata
9 | 1 | R20 | DNP (10k) | Panasonic | ERJ-2GEJ103X
10 | 1 | R45 | DNP (1.5k) | Panasonic | ERJ-2RKF1501X
11 | 5 | C6, C7, C31, C44, C82 | 22 pF, 50 V | Würth | 885012005057
12 | 2 | C11, C12 | 10 nF, 100 V | TDK | C1005X7S2A103K050BB
13 | 3 | C15, C64, C65 | 2.2 µF, 100 V | Taiyo Yuden | HMK325B7225KN-T
14 | 1 | C21 | 680 pF, 50 V | Murata | GRM155R71H681KA01D
15 | 1 | C22 | 1 nF, 50 V | Murata | GRM155R71H102KA01D
16 | 2 | C30, C50 | 100 nF, 100 V | Murata | GRM188R72A104KA35D
17 | 1 | C32 | 47 nF, 25 V | Murata | GRM155R71E473KA88D
18 | 2 | C43, C53 | 10 nF, 50 V | Murata | GRM155R71H103KA88D
19 | 1 | C52 | 100 pF | Murata | GRM1555C1H101JA01D
20 | 2 | C61, C62 | 4.7 µF, 50 V | Taiyo Yuden | UMK325BJ475MM-T
21 | 1 | C63 | 10 µF, 35 V | Taiyo Yuden | GMK325BJ106KN-T
22 | 3 | C90, C91, C92 | 1 µF, 25 V | Würth | 885012206076
23 | 1 | C131 | 1 nF, 50 V | Murata | GRM1555C1H102JA01D
24 | 1 | Czvs1 | 1 µF, 50 V | Würth | 885012207103
25 | 2 | D1, D95 | 40 V, 300 mA | ST | BAT54KFILM
26 | 7 | D2, D21, D40, D41, D42, D71, D72 | 40 V, 30 mA | Diodes Inc. | SDM03U40
27 | 2 | D3, D20 | DNP (40 V, 30 mA) | Diodes Inc. | SDM03U40
28 | 1 | D4 | 5 V1, 150 mW | Bournes | CD0603-Z5V1
29 | 1 | D35 | LED 0603 Yellow | Lite-On | LTST-C193KSKT-5A
30 | 1 | D36 | LED 0603 Green | Lite-On | LTST-C193KGKT-5A
31 | 1 | D37 | LED 0603 Red | Lite-On | LTST-C193KRKT-5A
32 | 1 | D60 | 100 V, 1A | On-Semi | MBRS1100T3G
33 | 1 | D90 | 40 V, 1A | Diodes Inc. | PD3S140-7
34 | 2 | GP1, GP60 | .1" mAle Vert. | Würth | 61300111121
35 | 1 | J1 | .156" mAle Vert. | Würth | 645002114822
36 | 1 | J2 | SMA Board Edge | Linx | CONSAM003.61
37 | 5 | J70, JP1, JP50, JP70, JP71 | .1" mAle Vert. | Würth | 61300211121
38 | 1 | L60 | 100 µH, 2.2A | CoilCraft | MSD1260-104ML
39 | 1 | L80 | 10 µH, 150 mA | Taiyo Yuden | LBR2012T100K
40 | 1 | L90 | 47 µH, 250 mA | Würth | 7440329470
41 | 1 | Lsns | 110 nH | CoilCraft | 2222SQ-111JE
42 | 2 | Lzvs1, Lzvs2 | 390 nH | CoilCraft | 2929SQ-391JE
43 | 1 | P25 | DNP (10k) | Murata | PV37Y103C01B00
44 | 2 | P71, P72 | DNP (1k) | Murata | PV37Y102C01B00
45 | 1 | Q1 | 100 V, 220 mΩ with SB | EPC | EPC2107
46 | 1 | Q60 | 100 V, 65 mΩ | EPC | EPC2036
47 | 1 | Q61 | DNP (100 V, 6A, 30mΩ) | EPC | EPC2007C
48 | 2 | R2, R82 | 20 Ω | Stackpole | RMCF0402JT20R0
49 | 1 | R3 | 27 k | Panasonic | ERJ-2GEJ273X
50 | 1 | R4 | 4.7 Ω | Panasonic | ERJ-2GEJ4R7X
51 | 1 | R21 | 100k | Panasonic | ERJ-2GEJ104X
52 | 2 | R25, R133 | 6.8k, 1% | Panasonic | ERJ-2RKF6801X
53 | 1 | R26 | 2.8k, 1% | Panasonic | ERJ-2RKF2801X
54 | 1 | R30 | 100 Ω | Panasonic | ERJ-3EKF1000V
55 | 1 | R31 | 71k5, 1% | Panasonic | ERJ-6ENF7152V
56 | 1 | R32 | 8.2k, 1% | Panasonic | ERJ-2RKF8201X
57 | 1 | R33 | 75k | Panasonic | ERJ-2GEJ753X
58 | 2 | R35, R36 | 634 Ω | Panasonic | ERJ-2RKF6340X
59 | 1 | R37 | 150k, 1% | Panasonic | ERJ-2RKF1503X
60 | 2 | R38, R91 | 49.9k, 1% | Panasonic | ERJ-2RKF4992X
61 | 2 | R40, R130 | 261k | Panasonic | ERJ-3EKF2613V
62 | 2 | R41, R131 | 6.04k | Panasonic | ERJ-2RKF6041X
63 | 1 | R42 | 24.9k | Panasonic | ERJ-2RKF2492X
64 | 1 | R43 | 10.5k | Panasonic | ERJ-2RKF1052X
65 | 2 | R44, R90 | 100k, 1% | Panasonic | ERJ-2RKF1003X
66 | 1 | R50 | 10 Ω | Panasonic | ERJ-3EKF10R0V
67 | 1 | R51 | 124k, 1% | Panasonic | ERJ-2RKF1243X
68 | 1 | R52 | 71.5k, 1% | Panasonic | ERJ-2RKF7152X
69 | 1 | R53 | 1.00k | Panasonic | ERJ-2RKF1001X
70 | 1 | R54 | 0 Ω | Yageo | RC0402JR-070RL
71 | 1 | R60 | 80 mΩ, 0.4 W | Vishay Dale | WSLP0603R0800FEB
72 | 1 | R61 | 300 mΩ, 0.125 W | Vishay Dale | RL0805FR-070R3L
73 | 1 | R70 | 47k | Panasonic | ERJ-2RKF4702X
74 | 1 | R71 | 430 Ω | Panasonic | ERJ-2RKF4300X
75 | 1 | R72 | 180 Ω | Panasonic | ERJ-2RKF1800X
76 | 1 | R73 | 10k | Panasonic | ERJ-2GEJ103X
77 | 1 | R80 | 2.2 Ω | Yageo | RC0402JR-072R2L
78 | 1 | R92 | 9.53k 1% | Panasonic | ERJ-2RKF9531X
79 | 1 | R132 | 18k 1% | Panasonic | ERJ-2RKF1802X
80 | 1 | R134 | 470k | Panasonic | ERJ-2RKF4703X
81 | 2 | TP1, TP2 | SMD Probe Loop | Keystone | 5015
82 | 1 | Tsns | 10 µH, 1:1, 96.9% | CoilCraft | PFD3215-103ME
83 | 1 | U1 | 100 V, eGaN Driver | National Semiconductor | LM5113TM
84 | 1 | U30 | Power & Current Monitor | Linear | LT2940IMS#PBF
85 | 1 | U50 | Boost Controller | Texas Instruments | LM3478MAX/NOPB
86 | 1 | U70 | Programmable Oscillator | KDS Daishinku America | DSO221SHF 6.780
87 | 1 | U71 | 2 In NAND | Fairchild | NC7SZ00L6X
88 | 1 | U72 | 2 In AND | Fairchild | NC7SZ08L6X
89 | 1 | U80 | Gate Driver with LDO | Texas Instruments | UCC27611DRV
90 | 1 | U90 | 1.4 MHz, 24 V, 0.5 A Buck | MPS | MP2357DJ-LF
91 | 1 | U130 | Comparator | Texas Instruments | TLV3201AIDBVR