## Sheet1
Bill of Materials
Item | Qty | Reference | Part Description | Manufacturer | Part Number
1 | 4 | C1, C2, C21, C22 | CAP CER 10UF 25V X5R 0603 | TDK | C1608X5R1E106M080AC
2 | 2 | C40, C50 | CAP CER 1000PF 50V C0G/NP0 0402 | KEMET | C0402C102J5GACTU
3 | 2 | C90_V1, C90_V2 | CAP CER 2.2UF 100V X7T 0805 | Murata | GRM21BD72A225KE01L
4 | 2 | C91_V1, C91_V2 | CAP CER 1UF 25V X5R 0805 | TDK | C2012X5R1E105K125AA
5 | 4 | C92_V1, C92_V2, C96_V1, C96_V2 | CAP CER 1UF 100V X7S 0805 | TDK | C2012X7S2A105M125AB
6 | 2 | C93_V1, C93_V2 | CAP CER 680PF 50V X7R 0805 | Wurth | 885012207085
7 | 4 | C94_V1, C94_V2, C95_V1, C95_V2 | CAP CER 10UF 25V X5R 0805 | Taiyo Yuden | TMK212BBJ106KG-T
8 | 8 | Ci1, Ci2, Cif1, Cif2, Co1, Co2, Co3, Co4 | CAP ALUM 47UF 20% 80V SMD | Panasonic | 80SXV47M
9 | 12 | Ci3, Ci4, Ci5, Ci6, Ci7, Ci8, Ci9, Ci10, Ci11, Ci12, Ci13, Ci14 | CAP CER 1UF 100V X7R 0805 | AVX | 08051C105K4Z2A
10 | 8 | Cif3, Cif4, Cif5, Cif6, Cif7, Cif8, Cif9, Cif10 | CAP CER 2.2UF 100V X7R 1206 | Samsung | CL31B225KCHSNNE
11 | 32 | Co5, Co6, Co7, Co8, Co9, Co10, Co11, Co12, Co13, Co14, Co15, Co16, Co17, Co18, Co19, Co20, Co21, Co22, Co23, Co24, Co25, Co26, Co27, Co28, Cof1, Cof2, Cof3, Cof4, Cof5, Cof6, Cof7, Cof8 | CAP CER 22UF 25V X5R 0805 | TDK | C2012X5R1E226M125AC
13 | 2 | D40, D50 | DIODE SCHOTTKY 30V 30mA SOD523 | Diodes Inc. | SDM03U40-7
14 | 2 | D90_V1, D90_V2 | LED GREEN CLEAR CHIP SMD | Lite-On | LTST-C193KGKT-5A
15 | 2 | HS1, HS2 | QB Heatsink 58x37x11mm Vert. Fin | Wakefield | 547-45AB
16 | 2 | J1, J2 | Header Male 100mil 1 row, 2 pos., Thru Vert. | Tyco | 4-103185-0-02
17 | 1 | J3 | Header Male 100mil 1 row, 3 pos., Thru Vert. | Tyco | 4-103185-0-03
18 | 6 | J4, J5, J10, J11, J12, J13 | TERM REDCUBE M5 SMD | Wurth | 7466005R
19 | 1 | J60 | Card Edge Connector 2x20 pos. 62mil PCB | Samtec | MEC1-120-02-F-D-EM2
20 | 1 | JP1 | 100mil Jumper Black | Sullins Connector Solutions | STC02SYAN
21 | 2 | L90_V1, L90_V2 | FIXED IND 33UH 1.45A 147MOHM SMD | Wurth | 7443321000
22 | 1 | PCB1 | Primary FET card - EPC2619 | EPC | EPC9556P_B5458_Rev1_0
23 | 1 | PCB2 | Transformer module - EPC2067 | EPC | EPC9551T_B5450_Rev1_1
24 | 8 | R1, R2, R90_V1, R90_V2, R92_V1, R92_V2, R93_V1, R93_V2 | RES 0 OHM JUMPER 1/8W 0805 | Stackpole | RMCF0805ZT0R00
25 | 4 | R21, R22, R23, R24 | RES 0 OHM JUMPER 1/10W 0603 | Stackpole | RMCF0603ZT0R00
26 | 2 | R40, R50 | RES SMD 20 OHM 0.5% 1/16W 0402 | Yageo | RT0402DRE0720RL
27 | 2 | R41, R51 | RES SMD 100K OHM 1% 1/16W 0402 | Yageo | RT0402FRE07100KL
28 | 1 | R42 | RES SMD 4.7K OHM 1% 1/10W 0402 | Panasonic | ERJ-2RKF4701X
29 | 1 | R52 | RES SMD 22K OHM 0.1% 1/16W 0402 | YAGEO | RT0402BRE0722KL
30 | 2 | R91_V1, R91_V2 | RES 100kOHM 1/4W 0805 | Panasonic | ERA-6AEB104V
31 | 2 | R94_V1, R94_V2 | RES 40.2kOHM 0.1% 1/8W 0805 | Yageo | RT0805BRD0740K2L
32 | 2 | R95_V1, R95_V2 | RES 10kOHM 0.1% 1/8W 0805 | KOA speer | RN73H2ATTD1002B25
33 | 2 | R96_V1, R96_V2 | RES 80.6kOHM 0.1% 1/8W 0805 | Panasonic | ERA-6AEB8062V
34 | 2 | R97_V1, R97_V2 | RES SMD 2K OHM 1% 1/5W 0402 | Vishay Dale | RCS04022K00FKED
36 | 3 | SO5, SO6, SO7 | Round Standoff Threaded M2x0.4 Steel 0.039" (1.00mm) | Wurth | 9774010243R
37 | 3 | TP1, TP2, TP5 | HookUP Red Thru | Keystone | 5010
38 | 3 | TP3, TP4, TP6 | HookUP Black Thru | Keystone | 5011
39 | 1 | U1 | 3.3V 250mA SOT23 | Texas Instruments | TPS7A0533PDBZT
40 | 1 | U20 | General Purpose Digital Isolator 1000Vrms 4 Channel 150Mbps 25kV/us | Maxim | MAX14130FAEE+
41 | 2 | U90_V1, U90_V2 | Buck Regulator 100V, 800mA | Monolithic Power Systems | MP4581GN-Z
35 | 4 | SO1, SO2, SO3, SO4 | 8-32 Nylon Standoff + Pan head Phylips screw | McMaster-Carr | 96110A050 + 94735A736
Optional Components
Item | Qty | Reference | Part Description | Manufacturer | Part Number
1 | 2 | D1, D2 | DIODE GEN PURP 80V 125MA 2DFN | Diodes Inc. | 1N4448HLP-7