## EPC9558P_B5466_Rev2_1_BoM Build
Designator | Quantity | Value | MFG | MFGPN | SchDescript | Footprint | Comment
C1, C2, C20, C21, C701 | 5 | 100pF | KEMET | C0603C101J1GAC7867 | 100pF 100V | CC0603 | C0603C101J1GAC7867
C13a, C13b, C14a, C14b | 4 | 100uF | Rubycom | 100ZLH100MEFC10X20 | 100uF 100V | ELCAP_D10_H20 | 100ZLH100MEFC10X20
C15, C16 | 2 | 1uF | AVX | 08051C105K4Z2A | 1uF 100V | CC0805 | 08051C105K4Z2A
C17, C19 | 2 | 10nF | TDK | C1608C0G2A103J080AC | 10nF 100V | CC0603 | C1608C0G2A103J080AC
C18 | 1 | 0.68uF | Panasonic | ECW-FE2W684JA | 0.68uF 450V | CAP_ELEC_17.5x7x12.5 | ECW-FE2W684JA
C60, C87, C702 | 3 | 100nF | TDK | C1005X7R1E104K050BB | 100nF 25V | CC0402 | C1005X7R1E104K050BB
C62 | 1 | 10uF | Taiyo Yuden | TMK212BBJ106KG-T | 10uF 25V | CC0805 | TMK212BBJ106KG-T
C70, C75, C703, C802 | 4 | 100pF | Yageo | CC0402KRX7R9BB101 | 100pF 50V | CC0402 | CC0402KRX7R9BB101
C76 | 1 | 2.2nF | Yageo | CC0402KRX7R9BB222 | 2.2nF 50V | CC0402 | CC0402KRX7R9BB222
C80, C81, C83 | 3 | 1uF | TDK | C1005X5R1E105K050BC | 1uF 25V | CC0402 | C1005X5R1E105K050BC
C82 | 1 | 470nF | TDK | C1005X5R1E474K050BB | 470nF 25V | CC0402 | C1005X5R1E474K050BB
C700 | 1 | 100nF | Murata | GRM188R72A104KA35D | 100nF 100V | CC0603 | GRM188R72A104KA35D
C801 | 1 | 330pF | TDK | C1005C0G1H331J050BA | 330pF 50V | CC0402 | C1005C0G1H331J050BA
Ci1, Ci2, Ci3, Ci4 | 4 | 10nF | KEMET | C0603C103K2RACTU | 10nF 200V | CC0603 | C0603C103K2RACTU
Ci5 | 1 | 100nF | TDK | C2012X7T2E104K125AA | 100nF 250V | CC0805 | C2012X7T2E104K125AA
D1, D2, D3, D4 | 4 |  | Diodes Inc. | DFLS1200 | 200V 1A | POWERDI-123 | DFLS1200
D61, D63 | 2 |  | Vishay | BZX884B15L-HG3-08 | 15V 300mW 2% | D0402 | BZX884B15L-HG3-08
D62 | 1 |  | Rohm | RFU02VSM6STR | 600V 200mA | TUMD2SM ROHM | RFU02VSM6STR
D702 | 1 |  | Diodes Inc. | BZT52C5V1LP-7 | 5.1V 250mW | D0402 | BZT52C5V1LP-7
FB1, FB2 | 2 | 50E @ 100MHz | Murata | BLM31SN500SN1L | 50E @ 100MHz 12A | LC1206sml | BLM31SN500SN1L
J1 | 1 |  | Sullins | PRPC012DAAN-RC | 100mil TH | HDR_M10_D12_TH_VT | PRPC012DAAN-RC
J2, J3 | 2 |  | Sullins | PRPC002DAAN-RC | 100mil TH | HDR_M10_D2_TH_VT | PRPC002DAAN-RC
L1 | 1 | 330nH | Vishay | IHLP2525CZERR33M01 | 330nH 20A | IHLP2525 | IHLP2525CZERR33M01
L2 | 1 | 10uH | CODACA | CPD2315FA-100M | 10uH 40Apk | CPD2315 | CPD2315FA-100M
PCB1 | 1 |  | EPC | B5466 Rev. 2.0 |  |  | PCB Image
Q1, Q2 | 2 |  | EPC | EPC2307 | 200V 48A 10mE | D0606H_200V | EPC2307
Q700, Q800 | 2 |  | Diodes Inc. | MMST5401-7-F | 150V 0.2A 200mW | SOT323 | MMST5401-7-F
R1, R2 | 2 | 100E | Vishay Beyschlag/Draloric/BC Components | MCT0603MC1000FP500 | 100E 0.15W | RC0603 | EMPTY
R3, R62, R63 | 3 | 51kE | Panasonic | ERA-6AEB513V | 51kE 0.125W | RC0805 | ERA-6AEB513V
R4, R5 | 2 | 0E | Keystone | 5109 | 0E Cu Element | RC1206 | 5109
R17 | 1 | 10k | TDK | NTCG103JF103FT1 | 10kE 3380K | RC0402 | NTCG103JF103FT1
R18 | 1 | 2.2E | Yageo | RC0603FR-072R2L | 2.2E 0.1W | RC0603 | RC0603FR-072R2L
R19, R20 | 2 | 10E | Stackpole | RNCF0805AKT10R0 | 10E 0.125W | RC0805 | RNCF0805AKT10R0
R60 | 1 | 2 | Stackpole | RMCF0402JT2R00 | 2 1/16W | RC0402 | RMCF0402JT2R00
R61 | 1 | 1k | Panasonic | ERJ-2RKF1001X | 1k 0.1W 1% | RC0402 | ERJ-2RKF1001X
R70, R75, R77, R704, R802 | 5 | 39 | Panasonic | ERJ-2RKF39R0X | 39 0.1W | RC0402 | ERJ-2RKF39R0X
R80, R82 | 2 | 3.3 | Stackpole | RMCF0402FT3R30 | 3.3 1/16W | RC0402 | RMCF0402FT3R30
R81, R83 | 2 | 0.47 | Susumu | RL0510S-R47-F | 0.47 1/16W | RC0402 | RL0510S-R47-F
R85 | 1 | 0E | Stackpole | RMCF0402ZT0R00 | 0E 1/16W | RC0402 | RMCF0402ZT0R00
R86 | 1 | 49.9k | Yageo | RC0603FR-0749K9L | 49.9k 0.1W 1% | RC0603 | RC0603FR-0749K9L
R87, R88 | 2 | 30k | Yageo | RC0402FR-0730KL | 30k 1/16W | RC0402 | RC0402FR-0730KL
R700, R701, R702, R800, R801 | 5 | 4.7k | Panasonic | ERJ-2RKF4701X | 4.7k 0.1W | RC0402 | ERJ-2RKF4701X
R703 | 1 | 100E | Yageo | RC0402FR-07100RL | 100E 1/16W 1% | RC0402 | RC0402FR-07100RL
TP1, TP2 | 2 |  | Keystone | 5015 | SMD TP | Keystone5015 | 5015
U80 | 1 |  | On Semiconductor | NCP51820AMNTWG | 650V Isolated high side low side driver UVLO TTL Schmitt inputs | 15-VFQFN | NCP51820AMNTWG
U702, U800 | 2 |  | Texas Instruments | SN74LVC2G14YZP | Dual logic Inverter | 6-DSBGA | SN74LVC2G14YZP
Gap pad | 0.5 |  | t-Global | TG-A1780-15-15-0.5 |  |  | TG-A1780-10-10-0.5 | MFGPN cut in half (15mm x 7.5mm)
Heatsink | 1 |  | Alphanovatec | S08FKE03 |  |  | S08FKE03