## EPC9085
Bill of Materials - EPC9085
Item | Qty | Reference | Part Description | Manufacturer/Part Number
1 | 3 | C4, C10, C11 | Capacitor, 1 µF, 10%, 25 V, X5R | Murata, GRM188R61E105KA12D
2 | 1 | C9 | Capacitor, 0.1 µF, 10%, 25 V, X5R | TDK, C1005X5R1E104K050BC
3 | 2 | C16, C17 | Capacitor, 100 pF, 5%, 50 V, NP0 | Kemet, C0402C101K5GACTU
4 | 1 | C19 | Capacitor, 1 µF, 10%, 25 V, X5R | TDK, C1005X5R1E105K050BC
5 | 4 | C21, C22, C23, C24 | Capacitor, CER 4.7 μF, 50 V, 10% X5R | TDK, C2012X5R1H475K125AB
6 | 2 | D1, D2 | Schottky Diode, 30 V | Diodes Inc., SDM03U40-7
7 | 2 | Q1, Q2 | eGaN FET, 40 V, 5 mΩ | EPC, EPC2049
8 | 1 | U1 | IC GATE NAND 1CH 2-INP 6MICROPAK | Fairchild, NC7SZ00L6X
9 | 1 | U2 | Gate Driver, LM5113, USMD, BGA | Texas Instruments, LM5113
10 | 1 | U3 | Microchip, MCP1703T-5002E/MC | Microchip, MCP1703T-5002E/MC
11 | 1 | U4 | IC GATE AND 1CH 2-INP 6-MICROPAK | Fairchild, NC7SZ08L6X
12 | 1 | R1 | Resistor, 10.0 K, 5%, 1/8 W | Stackpole, RMCF0603FT10K0
13 | 3 | R2, R15, R3 | Resistor, 0 Ω, 1/8 W, 0603 | ERJ-3GEY0R00V
14 | 1 | R4 | RES SMD 100 Ω 1% 1/10 W 0603 | RC0603FR-07100RL
15 | 1 | R5 | RES SMD 160 Ω 1% 1/10W 0603 | RC0603FR-07160RL
16 | 1 | R19 | RES SMD 0.0 Ω JUMPER 1/16 W | Stackpole, RMCF0402ZT0R00TR-ND
17 | 3 | J1, J2, J9 | 2 pins of Tyco, 4-103185-0 | 2pins of Tyco, 4-103185-0
18 | 6 | J3, J4, J5, J6, J7, J8 | FCI, 68602-224HLF | FCI, 68602-224HLF
19 | 2 | TP1, TP2 | Keystone Elect, 5015 | Keystone Elect, 5015
Optional Components
Item | Qty | Reference | Part Description | Manufacturer/Part Number
1 | DNP | P1,P2 | Optional Potentiometer
2 | DNP | FD1, FD2, FD3 | PCB Fiducial
3 | DNP | J11 | VGS1 Probe
4 | DNP | J10 | VSW probe
5 | DNP | R14 | Low side drive PWM option
Note 1 (36 pin Header to be cut as follows) J70 cut 4 pins used, J90 cut 2 pins used, GP1 cut 1 pin used