## EPC9130
Bill of Materials - EPC9130
Item | Qty | Reference | Part Description | Manufacturer | Part #
1 | 4 per phase | CINA, CINB, CINC, CIND | Capacitor, 1 μF, 20%, 100 V, X7S, 0805 | TDK | C2012X7S2A105M125AB
2 | 2 per phase | Q1, Q2 | 100 V 5.6 mΩ eGaN FET | EPC | EPC2045
3 | 1 per phase | CB1 | Capacitor, 0.1 μF, 10%, 25 V, X5R, 0402 | TDK | C1005X5R1E104K050BC
4 | 1 per phase | CDEC1 | Capacitor, 1 μF, 10%, 25 V, X5R, 0402 | TDK | C1005X5R1E105K050BC
5 | 1 per phase | U4 | UPI, UP1966A, USMD, BGA | UPI | UP1966A
6 | 4 per phase | COUT1, COUT2, COUT3, COUT4 | Capacitor, 22 μF, 20% 25 V, X5R, 0805 | TDK | C2012X5R1E226M125AC
7 | 1 per phase | L3B | Fixed Inductor, 3.3 uH, 15 A, 9.2 mΩ | Vishay | IHLP5050EZER3R3M01
8 | 1 per phase | RVDD | Resistor, 4.7 Ω, 1% ,1/16 W, 0402 | Stackpole | RMCF0402FT4R70
9 | 1 per phase | R9 | Resistor, 10 kΩ, 1% ,1/16 W, 0402 | Stackpole | RMCF0402FT10K0
10 | 1 per phase | R10 | Resistor, 10 kΩ, 1% ,1/16 W, 0402 | Stackpole | RMCF0402FT10K0
11 | 1 per phase | CL | Capacitor, 22 pF, 1%, 50 V, C0G/NP0, 0402 | Kemet | CBR04C220F5GAC
12 | 1 per phase | CH | Capacitor, 22 pF, 1%, 50 V, C0G/NP0, 0402 | Kemet | CBR04C220F5GAC
13 | 1 per phase | R11 | Resistor, 750 Ω, 1%, 1/16 W, 0402 | Stackpole | RMCF0402FT750R
14 | 1 per phase | C18 | Capacitor, 220 pF, 10%, 50 V, X7R, 0402 | Kemet | C0402C221K5RACTU
15 | 1 per phase | R6 | Resistor, 3 mΩ, 1%, 1 W, 1206 | Stackpole | CSNL1206FT3L00
16 | 1 per phase | R7 | Resistor, 10 Ω, 1%, 1/16 W, 0402 | Stackpole | RMCF0402FT10R0
17 | 1 per phase | R8 | Resistor, 10 Ω, 1%, 1/16 W, 0402 | Stackpole | RMCF0402FT10R0
18 | 4 | E1, E2, E3, E4 | Test Point, SMT | Keystone Electronics | Keystone Elect, 5015
19 | 1 per phase | U5 | IC OpAmp Current Sense 100 kHz, 6DFN | Linear Technology | LT6105
20 | 10 | B1, B2, B3, B4, B5, B6, B7, B8, B9, B10 | Jack, Non-Insulated, .218" | Stackpole | Keystone Elect, 575-4
21 | 1 | R2 | Resistor, 4.99 kΩ, 1%, 1/16 W, 0402 | Stackpole | RMCF0402FT4K99
22 | 1 | R4 | Resistor, 1 kΩ, 1%, 1/16 W, 0402 | Stackpole | RMCF0402FT1K00
23 | 1 | C16 | Capacitor, 220 pF, 10%, 50 V, X7R, 0402 | Kemet | C0402C221K5RACTU
24 | 1 | R3 | Resistor, 30 kΩ, 1%, 1/16 W, 0402 | Stackpole | RMCF0402FT30K0
25 | 1 | R5 | Resistor, 1 kΩ, 1%, 1/16 W, 0402 | Stackpole | RMCF0402FT1K00
26 | 1 | C17 | Capacitor, 220 pF, 10%, 50 V, X7R, 0402 | Kemet | C0402C221K5RACTU
27 | 5 | CS1, CS2, CS3, CS4, CS5 | Capacitor, 220 pF, 10%, 50 V, X7R, 0402 | Kemet | C0402C221K5RACTU
28 | 1 | L1 | Ferrite Bead, 180 Ω, 0603, 1LN | Murata | BLM18PG181SN1D
29 | 1 | L2 | Ferrite Bead, 180 Ω, 0603, 1LN | Murata | BLM18PG181SN1D
30 | 5 | C1, C2, C3, C4, C5 | Capacitor, 10 μF, 6.3 V, X6S, 0603 | Taiyo Yuden | JMK107BC6106MA-T
31 | 1 | U6 | Temp Sensor, Analog Voltage, SOT 23-3 | Microchip | TC1047AVNBTR
32 | 1 | C26 | Capacitor, 220 pF, 10%, 50 V, X7R, 0402 | Kemet | C0402C221K5RACTU
33 | 1 | S1 | Sliding Switch, SPDT, 300 mA, 4 V | APEM | MA12RTR
34 | 1 | R1 | Resistor, 0 Ω, 1%, 1/8 W, 0603 | Panasonic | ERJ-3GEY0R00V
35 | 3 | C6, C7, C8 | Capacitor, 1 μF, 10%, 25 V, X5R, 0603 | Murata | GRM188R61E105KA12D
36 | 1 | U1 | IC Regulator, LDO, 5 V, 0.25 A, 8DFN | Microchip | MCP1703T-5002E/MC
37 | 1 | U2 | IC Regulator, LDO, 3.3 V, 0.25 A, 8DFN | Microchip | MCP1703T-3302E/MC
38 | 1 | U3 | Microcontroller, dsPIC33, 44-pin QFN | Microchip | DSPIC33EP128GS704-E/ML
39 | 1 | J1 | 2 pins of Tyco, 4-103185-0 | Tyco | 4-103185-0
40 | 1 | J4 | 5 pins of Tyco, 4-103185-0 | Tyco | 4-103185-0
41 | 3 | CBULK1, CBULK2, CBULK3 | Aluminium Capacitor, 180 μF, 16 V, 20%, OSCON | Panasonic | 16SVPF180M
42 | 1 | RMCLR | Resistor, 10 kΩ, 1%, 1/10 W, 0603 | Stackpole | RMCF0603FT10K0
Optional Components
Item | Qty | Reference | Part Description | Manufacturer | Part #
1 | 1 per phase | Q3 | 100 V 5.6 mΩ eGaN FET | EPC | EPC2045
2 | 6 | C19, C20, C21, C22, C23, C24 | Capacitor, 47 μF, 20%, 25 V, X5R, 1210 | TDK | TMK325ABJ476MM-P
3 | 1 per phase | CINE | Capacitor, 4.7 μF, 10%, 100 V, X7S, 1210 | TDK | CGA6M3X7S2A475K200AB
4 | 2 | CBULK4, CBULK5 | Aluminium Capacitor, 180 μF, 16 V, 20%, OSCON | Panasonic | 16SVPF180M