## Sheet1
EPC9144 Bill of Materials
Item | Qty | Reference | Part Description | Manufacturer | Part Number
1 | 5 | C6, C7, C8, C9, C11 | Capacitor, 1 µF, 25 V, X7R 0603 | Taiyo Yuden | UMK107AB7105KA-T
2 | 4 | C1, C2, C3, C4 | Capacitor, 1 µF, 100 V, X7S 0805 | TDK | CGA4J3X7S2A105K125AE
3 | 2 | C5, C10 | Capacitor, 4.7 µF, 25 V, X5R 0603 | TDK | C1608X5R1E475K080AC
4 | 1 | C19 | Capacitor, 0.22 µF, 25V, X5R 0603 | Taiyo Yuden | TMK107BJ224KA-T
5 | 2 | C32,C34 | Capacitor, 8 pF, 50 V, NP0 0603 | Murata | GRM1885C1H8R0BA01D
6 | 1 | C28 | Capacitor, 0.1 µF, 16 V,X5R 0204 | TDK | C0510X5R1C104M030BC
7 | 14 | C12, C13, C14, C15, C16, C21, C22, C23, C24, C25, C26, C27, C29, C30 | Capacitor, 100 nF, 25 V, X7R 0402 | TDK | C1005X7R1E104K050BB
8 | 3 | C20, C31, C33 | Capacitor, 5 pF, 50 V, C0G 0402 | TDK | C1005C0G1H050C050BA
9 | 3 | FB1, FB2, FB3 | 330 Ω, 700 mA, ferrite bead 0402 | TDK | MPZ1005S331ET000
10 | 1 | J8 | .05 Male Vert. | Sullins | GRPB031VWVN-RC
11 | 2 | J1, J2 | Terminal block screw type THT 2-position 3.81 mm pitch | Tyco Electronics | 1776113-2
12 | 1 | J3 | .05 Dual Row Male 4-Pos Vert. | Sullins | GRPB042VWVN-RC
13 | 6 | J4, J5, J6, J7, J9, J10 | MMCX SMD | Molex | 734152063
14 | 1 | P1 | Potentiometer, 5 kΩ, 0.25 W, 1/4 W, Gull Wing Surface Mount | Bourns
15 | 1 | Q1 | GaN FET, 100 V, 1.7 A, 65 mΩ | EPC | EPC2036
16 | 1 | Q2 | GaN FET, 15 V, 3.4 A, 26 mΩ | EPC | EPC2216
17 | 2 | R1,R2,R18 | Resistor, 0 Ω Jumper, 0.1 W, 1/10 W, 0402 | Panasonic | ERJ-2GE0R00X
18 | 1 | R4, R6, R7 | Resistor, 49.9 Ω, ±1%, 0.1 W, 1/10 W, 0402 | Panasonic | ERJ-2RKF49R9X
19 | 1 | R5 | Resistor, 0 Ω Jumper 0.05 W, 1/20 W, 0201 | Yageo | RC0201FR-070RL
20 | 1 | R8 | 50 Ω @ 100 MHz, 1 Power Line Ferrite Bead, 1206 | Murata | BLM31SN500SN1L
21 | 4 | R10, R11, R12, R13 | Resistor, 3.9 Ω, ±1%, 0.167 W, 1/6 W, 0402 | Susumu | RL0510S-3R9-F
22 | 3 | R14, R24, R27 | Resistor, 10 Ω, ±1%, 0.1 W, 1/10 W, 0402 | Panasonic | ERJ-2RKF10R0X
23 | 5 | R3, R9, R15, R20, R21 | Resistor, 1 kΩ, ±1%, 0.1 W, 1/10 W, 0402 | Panasonic | ERJ-2RKF1001X
24 | 10 | R16, R17, R22, R26 | Resistor, 100 Ω, ±1%, 0.1 W, 1/10 W, 0402 | Panasonic | ERJ-2RKF1000X
25 | 2 | R19, R25 | Resistor, 49.9 Ω, ±1%, 0.05 W, 1/20 W, 0201 | Yageo | RC0201FR-0749R9L
26 | 1 | R28 | Resistor, 10 kΩ, ±5%, 0.063 W, 1/16 W, 0402 | Yageo | RC0402JR-0710KL
27 | 2 | R29, R30 | 953 Ω, ±1%, 0.1 W, 1/10 W, 0402 | Panasonic | ERJ-2RKF9530X
28 | 5 | TP1, TP2, TP3, TP4, TP5 | SMD probe loop | Keystone | 5015
29 | 1 | U1 | IC, 5 V, 250 mA, DFN | Microchip | MCP1703T-5002E/MC
30 | 1 | U2 | IC, LDO, 500 mA | Texas Instruments | TLV75533PDRVR
31 | 1 | U3 | IC RECEIVER 0/1 SOT23-5 | Texas Instruments | DS90LV012ATMF/NOPB
32 | 1 | U4 | IC, Single-Bit Dual-Supply Buffered Voltage Signal Converter | Texas Instruments | 2N7001TDCK
33 | 2 | U6, U8 | IC, BUFF NONINVERT, 5.5 V, 6MICROPAK | Fairchild | NC7WZ16L6X
34 | 1 | U7 | IC Gate Driver | Texas Instruments | XLMG1020
Optional Components
Item | Qty | Reference | Part Description | Manufacturer | Part Number
1 | 2 | C17, C18 | Capacitor, 5 pF, 25 V, NP0 0201 | Murata | GJM0335C1E5R0BB01D
2 | 2 | D1, D2 | Schottky 100 V, 200 mA | ST Microelectronics | BAT41KFILM
3 | 1 | R23 | Resistor, 100 Ω, ±1%, 0.1 W, 1/10 W, 0402 | Panasonic | ERJ-2RKF1000X
4 | 1 | U5 | Laser, or other load with optional interposer (EPC9989) | EPC