## Sheet1
Bill of Materials
Item | Qty | Reference | Part Description | Manufacturer | Part Number
1 | 3 | C11, C100, C101 | CAP CER 1UF 25V X7R 0603 | TDK | C1608X7R1E105K080AB
2 | 2 | C80, C83 | CAP CER 2.2UF 25V X5R 0402 | Murata | GRM155R61E225ME15D
3 | 7 | C81, C610, C611, C612, C614, C615, C616 | CAP CER 0.1UF 25V X7R 0402 | Yageo | CC0402KRX7R8BB104
4 | 2 | C601, C602 | CAP CER 47PF 50V C0G/NPO 0402 | Yageo | CC0402JRNPO9BN470
5 | 2 | C620, C625 | CAP CER 100PF 50V X7R 0402 | Yageo | CC0402KRX7R9BB101
6 | 7 | Ci1, Ci2, Ci3, Ci4, Ci5, Ci6, Ci7 | CAP CER 0.22UF 100V X7S 0603 | Taiyo Yuden | HMK107C7224KAHTE
7 | 10 | Cm1, Cm2, Cm3, Cm4, Cm5, Cm6, Cm7, Cm8, Cm9, Cm10 | CAP CER 1UF 100V X7R 0805 | AVX | 08051C105K4Z2A
8 | 2 | D620, D625 | DIODE SCHOTTKY 30V 30mA SOD523 | Diodes Inc. | SDM03U40-7
9 | 1 | J3 | Header Male 100mil 2 row, 12 pos., Thru Vert. | Amphenol | 67997-272HLF
10 | 1 | J80 | Header Male 100mil 1 row, 4 pos., Thru Vert. | Tyco | 4-103185-0-04
11 | 1 | J90 | Header Male 100mil 1 row, 2 pos., Thru Vert. | Tyco | 4-103185-0-02
12 | 2 | J630, J640 | Header Male 50mil 2 row, 3 pos., Thru Vert. | Sullins | GRPB032VWVN-RC
13 | 1 | JP630 | 50mil Jumper Blue withHandle | Harwin Inc | M50-2030005
14 | 1 | JP640 | 50mil Jumper Red withHandle | Harwin Inc | M50-2020005
15 | 2 | R60, R78 | RES SMD 0 OHM JUMPER 1/16W 0402 | Yageo | RC0402JR-070RL
16 | 2 | R90, R100 | RES SMD 0 OHM JUMPER 1/10W 0603 | Panasonic | ERJ-3GEY0R00V
17 | 9 | R601, R602, R603, R604, R605, R621, R626, R641, R643 | RES SMD 10K OHM 1% 1/16W 0402 | Yageo | RC0402FR-0710KL
18 | 2 | R620, R625 | RES SMD 120 OHM 1% 1/10W 0603 | Yageo | RC0603FR-07120RL
19 | 3 | SO1, SO2, SO3 | Round Standoff Threaded M2x0.4 Steel 0.039" (1.00mm) | Wurth | 9774010243R
20 | 4 | TP1, TP2, TP3, TP4 | HookUP SMD | Keystone | 5015
21 | 1 | U1 | 100V, 30A, 6.6mE Sym HB IC with UVLO & ESDs. | EPC | EPC23102
22 | 1 | U100 | 5.0V 250mA DFN | MicroChip | MCP1703T-5002E/MC
23 | 4 | U610, U611, U612, U614 | Reconfig Logic | Nexperia | 74LVC1G99GT,115
24 | 2 | U615, U616 | Bi directional SW 5E 5.5V | Texas Instruments | SN74LVC1G66DBV
Optional Components
Item | Qty | Reference | Part Description | Manufacturer | Part Number
1 | 2 | C70, C75 | CAP CER 100PF 50V X7R 0402 | Yageo | CC0402KRX7R9BB101
2 | 1 | Cout | Custom | TBD | TBD
3 | 2 | D1, D2 | DIODE SCHOTTKY 100V 2A DO220AA | Vishay | SS2PH10-M3
4 | 1 | J9 | 7.62mm 2 pos. Euro Block | Wurth | 691216410002
5 | 2 | J11, J22 | MMCX Jack SMD Vert. | Molex | 734152063
6 | 1 | J81 | Header Male 100mil 1 row, 2 pos., Thru Vert. | Tyco | 4-103185-0-02
7 | 1 | L1 | Custom | TBD | TBD
8 | 5 | R11, R22, R71, R73, R76 | RES 0 OHM JUMPER 1/16W 0402, RES SMD 10K OHM 1% 1/16W 0402, RES SMD 10K OHM 5% 1/16W 0402 | Stackpole, Yageo | RMCF0402ZT0R00, RC0402FR-0710KL, RC0402JR-0710KL