## EPC9063 BOM
EPC9063 Bill of Material
Item | Qty | Reference | Part Description | Manufacturer | Part Number
1 | 3 | C1, C2, C3 | 10 nF, 100 V | TDK | C1005X7S2A103K050BB
2 | 3 | C4, C5, C6 | 1 µF 100 V | TDK | C2012X7S2A105K125AB
3 | 1 | C7 | 1 µF 100 V | TDK | C2012X7S2A105K125AB
4 | 1 | C40 | 4.7 µF, 10 V | Samsung | CL05A475MP5NRNC
5 | 3 | C41, C44, C46 | 100 nF, 25 V | TDK | C1005X7R1E104K050BB
6 | 2 | C42, C43 | 22 pF, 50 V | Kemet | C0402C220J5GACTU
7 | 1 | C45 | 22 nF, 25 V | TDK | C1005X7R1E223K050BB
8 | 2 | C71, C72 | 100 nF, 25 V | TDK | C1608X7R1E104K
9 | 3 | C95, C96, C97 | 1 µF, 25 V | TDK | C1608X7R1E105K
10 | 1 | D40 | 40 V 300 mA | ST | BAT54KFILM
11 | 1 | D41 | 5 V1, 150 mW | Bournes | CD0603-Z5V1
12 | 2 | D44, D45 | 40 V 30 mA | Diodes Inc. | SDM03U40-7
13 | 2 | D74, D75 | 40 V 30 mA | Diodes Inc. | SDM03U40
14 | 1 | GP1 | .1" Male Vert. 1 pos | Würth | 61300111121
15 | 4 | J1, J3, J4, J5 | 2x2 .1" Male Vert. | TE Connectivity | 5-146256-2
16 | 1 | J70 | .1" Male Vert. 4 pos | Tyco | 4-103185-0-04
17 | 1 | J90 | .1" Male Vert. 2 pos | Würth | 61300211121
18 | 1 | Q1 | 100 V 240 mΩ with SB | EPC | EPC2107
19 | 2 | R1, R2 | 0 Ω | Stackpole | RMCF0402ZT0R00
20 | 1 | R44 | 4 Ω7 | Panasonic | ERJ-2GEJ4R7X
21 | 1 | R45 | 20 Ω | Stackpole | RMCF0402JT20R0
22 | 1 | R46 | 27 k | Panasonic | ERJ-2GEJ273X
23 | 1 | R70 | 10 k | Yageo | RC0603JR-0710KL
24 | 1 | R74 | 430 Ω | Panasonic | ERJ-2RKF4300X
25 | 1 | R75 | 180 Ω | Panasonic | ERJ-2RKF1800X
26 | 4 | TP1, TP2, TP3, TP4 | SMD probe loop | Keystone | 5015
27 | 1 | U40 | 100 V eGaN driver | Texas Instruments | LM5113TM
28 | 1 | U71 | 2 In AND | Fairchild | NC7SZ08L6X
29 | 1 | U72 | 2 In NAND | Fairchild | NC7SZ00L6X
30 | 1 | U95 | 5.0 V 250 mA DFN | Microchip | MCP1703T-5002E/MC
Optional Components
Item | Qty | Reference | Part Description | Manufacturer | Part Number
1 | 1 | J2 | SMA Board Edge | Linx | CONREVSMA013.062
2 | 2 | J11, J12 | MMCX SMD | Molex | 734152063
3 | 1 | Lbuck | example 10 μH, 3.5 A | Wϋrth | 744314101
4 | 1 | Lzvs | example 500 nH | CoilCraft | 2929SQ-501JEB
5 | 2 | P74, P75 | 1 k | Murata | PV37W102C01B00
6 | 2 | R71, R72 | 0 Ω | Panasonic | ERJ-3GEY0R00V
7 | 1 | R73 | 10 k | Yageo | RC0603JR-0710KL
Heatsink Kit
Item | Qty | Part Description | Manufacturer | Part Number
1 | 2 | Screw Mach Phil 2-56 x 1/2 Nylon | B&F Fastener Supply | NY PMS 256 0050 PH
2 | 1 | Heatsink mounting shim | Custom - Request from EPC | PCBshim
3 | 1 | Heat-sink 15mm x 15mm x 14.5mm | Advanced Thermal Sol | ATS-54150K-C2-R0
4 | 1 | Thermal interface pad with adhesive | Wakefield | 173-7-1212A
5 | 2 | Nylon washer | Keystone Electronics | 3347
6 | 2 | Washer Flat #2 Stainless Steel | B&F Fastener Supply | FWSS 002
7 | 2 | Washer internal tooth #2 Stainless Steel | B&F Fastener Supply | INT LWSS 002
8 | 2 | Hex Nut 3/16" 2-56 Stainless Steel | B&F Fastener Supply | HNSS256
8 | 2 | Hex Nut 3/16" Nylon 2-56 | B&F Fastner | NY HN 256