## EPC9089
Bill of Materials - EPC9089
Item | Qty | Reference | Part Description | Manufacturer | Part #
1 | 2 | C10, C20 | 2.2 µF 100 V | Taiyo Yuden | HMK325B7225KN-T
2 | 2 | C40, C41 | 4.7 µF, 10 V | Samsung | CL05A475MP5NRNC
3 | 4 | C70, C71, C72, C73 | 100 nF, 16 V | Würth | 885012205037
4 | 5 | C74, C75, C76, C77, C78 | 22 pF, 50 V | Würth | 885012005057
5 | 3 | C90, C91, C92 | 1 µF, 25 V | Würth | 885012206076
6 | 2 | D77, D78 | 40 V Schottky diode | Diodes | SDM03U40-7
7 | 1 | GP1 | .1" Male Vert. | Würth | 61300111121
8 | 1 | J62 | .156" Male Vert. | Würth | 645002114822
9 | 3 | J70, J74, J90 | .1" Male Vert. | Würth | 61300211121
10 | 2 | Q1, Q2 | 200 V 40 mΩ | EPC | EPC2112
11 | 4 | R72, R73, R77, R78 | T.B.D. | T.B.D. | T.B.D.
12 | 1 | R74 | 10 k | Panasonic | ERJ-2GEJ103X
13 | 1 | R75 | 10 k | Yageo | RC0402FR-0710KL
14 | 1 | U70 | 2 In NAND | Fairchild | NC7SZ00L6X
15 | 3 | U71, U72, U73 | 2 In AND | Fairchild | NC7SZ08L6X
16 | 1 | U90 | 5.0 V 250 mA DFN | Microchip | MCP1703T-5002E/MC
Optional Components
Item | Qty | Reference | Part Description | Footprint
1 | 2 | CQ1, CQ2 | Ceramic Capacitor high Q | 1111
2 | 2 | L10, L20 | Drain Choke large | TBD
3 | 2 | L11, L21 | Drain Choke small | TBD
4 | 2 | Le11, Le21 | Le Inductor Large | TBD
5 | 2 | Le12, Le22 | Le Inductor Small | TBD
6 | 4 | P72, P73, P77, P78 | 1k Multi-turn potentiometer | PV37W
7 | 1 | R90 | 0E Resistor | CC0603