## D0727_B5345_Rev3_1_BoM QSG
Bill of Materials
Item | Quantity | Reference | Part Description | Manufacturer | Part Number
1 | 4 | C2, C3_F1, C3_F2, C3_F3 | CAP CER 10000PF 50V X7R 0603 | KEMET | C0603C103K5RACTU
2 | 3 | C2_F1, C2_F2, C2_F3 | CAP CER 1UF 50V X7R 0603 | Taiyo Yuden | UMK107AB7105KA-T
3 | 3 | C3, C5, C12 | CAP CER 1UF 25V X7R 0603 | TDK | C1608X7R1E105K080AB
4 | 3 | C4, C6, C7 | CAP CER 1000PF 50V X7R 0603 | Murata | GRM188R71H102KA01D
5 | 9 | C10_P1, C10_P2, C10_P3, C16_P1, C16_P2, C16_P3, C31_P1, C31_P2, C31_P3 | CAP CER 2.2UF 16V X7R 0603 | Taiyo Yuden | EMK107BB7225MA-T
6 | 6 | C18_P1, C18_P2, C18_P3, C32_P1, C32_P2, C32_P3 | CAP CER 100PF 50V C0G 0603 | TDK | C1608C0G1H101J080AA
7 | 2 | C40, C41 | CAP CER 0.1UF 50V X7R 0805 | AVX | 08055C104KAT2A
8 | 1 | C90 | CAP CER 2.2UF 100V X7T 0805 | Murata | GRM21BD72A225KE01L
9 | 2 | C91, C93 | CAP CER 0.1UF 100V X7R 0805 | KEMET | C0805C104K1RACTU
10 | 1 | C92 | CAP CER 1UF 25V X5R 0805 | TDK | C2012X5R1E105K125AA
11 | 1 | C94 | CAP CER 680PF 50V X7R 0805 | Wurth | 8.85012E+11
12 | 2 | C95, C96 | CAP CER 10UF 25V X5R 0805 | Taiyo Yuden | TMK212BBJ106KG-T
13 | 2 | C100, C101 | CAP CER 22UF 10V X5R 0603 | Samsung | CL10A226MP8NUNE
14 | 20 | Cb1, Cb2, Cb3, Cb4, Cb5, Cb6, Cb7, Cb8, Cb9, Cb10, Cb11, Cb12, Cb13, Cb14, Cb15, Cb16, Cb17, Cb18, Cb19, Cb20 | CAP CER 10UF 100V X7S 1210 | Murata | GRM32EC72A106KE05L
15 | 9 | Cm1_P1, Cm1_P2, Cm1_P3, Cm2_P1, Cm2_P2, Cm2_P3, Cm3_P1, Cm3_P2, Cm3_P3 | CAP CER 1UF 100V X7S 0805 | TDK | CGA4J3X7S2A105M125AB
16 | 3 | D1, D2, D3 | DIODE ZENER 3.6V 300MW SOD523 | Diodes Inc. | BZT52C3V6T-7
17 | 4 | D1_F1, D1_F2, D1_F3, D5 | DIODE SCHOTTKY 30V 30mA SOD523 | Diodes Inc. | SDM03U40-7
18 | 6 | D6_P1, D6_P2, D6_P3, D7_P1, D7_P2, D7_P3 | DIODE SCHOTTKY 100V 2A DO220AA | Vishay | SS2PH10-M3
19 | 1 | D90 | LED GREEN CLEAR CHIP SMD | Lite-On | LTST-C193KGKT-5A
20 | 1 | D100 | LED YELLOW CLEAR CHIP SMD | Lite-On | LTST-C193KSKT-5A
21 | 3 | FB1_F1, FB1_F2, FB1_F3 | FERRITE BEAD 180 OHM 0603 1.5A | Murata | BLM18PG181SN1D
22 | 1 | HS1 | QB Heatsink 58x37x24mm Vert. Fin | Wakefield | 547-95AB
23 | 1 | IP1 | Generic Isolation Pad | Laird | A14692-30
24 | 1 | J1 | Terminal Blocks Through Hole | Wurth Elektronik | 691216410003
25 | 2 | J3, J6 | Header Male 50mil 1 row 2 pos. Thru Vert. | Sullins | GRPB021VWVN-RC
26 | 1 | J7 | Header Male 100mil 1 row 5 pos. Thru Vert. | Samtec | TSM-105-01-L-SV
27 | 1 | J60 | Card Edge Connector 2x20 pos. 62mil PCB | Samtec | MEC1-120-02-F-D-EM2
28 | 1 | J90 | 7.62mm 2 pos. Euro Block | Wurth | 691216410002
29 | 1 | JP1 | 50mil Jumper Red withHandle | Harwin Inc | M50-2020005
30 | 1 | JP2 | 50mil Jumper Blue withHandle | Harwin Inc | M50-2030005
31 | 1 | L90 | FIXED IND 33UH 850MA 400MOHM SMD | Wurth | 7447785133
32 | 1 | PCB1 |  |  | B5345_3.0
33 | 1 | Q1 | 30V 70mE 2.3A | Diodes Inc. | DMG3401LSN-7
34 | 2 | R1, R35 | RES SMD 120 OHM 1% 1/10W 0603 | Yageo | RC0603FR-07120RL
35 | 8 | R1_F1, R1_F2, R1_F3, R4_F1, R4_F2, R4_F3, R32, R36 | RES 0 OHM JUMPER 1/10W 0603 | Stackpole | RMCF0603ZT0R00
36 | 4 | R2_F1, R2_F2, R2_F3, R4 | RES 100K OHM 1% 1/10W 0603 | Yageo | RC0603FR-07100KL
37 | 4 | R3_F1, R3_F2, R3_F3, R8 | RES SMD 3.01K OHM 1% 1/10W 0603 | Yageo | RT0603FRE073K01L
38 | 23 | R5, R6, R7, R9, R10, R12, R25_P1, R25_P2, R25_P3, R28_P1, R28_P2, R28_P3, R38, R39, R42, R43, R44, R45, R46, R47, R48, R49, R50 | RES SMD 10 OHM 1% 1/8W 0603 | Stackpole | RNCP0603FTD10R0
39 | 2 | R11, R34 | RES SMD 10K OHM 5% 1/10W 0603 | Yageo | RC0603JR-0710KL
40 | 5 | R16, R24_P1, R24_P2, R24_P3, R25 | RES SMD 0 OHM JUMPER 1/10W 0603 | Panasonic | ERJ-3GEY0R00V
41 | 6 | R18, R19, R20, R21, R22, R23 | RES SMD 1K OHM 0.1% 1/10W 0603 | Yageo | RT0603BRD071KL
42 | 12 | R26_P1, R26_P2, R26_P3, R27_P1, R27_P2, R27_P3, R29_P1, R29_P2, R29_P3, R30_P1, R30_P2, R30_P3 | RES SMD 2.2 OHM 1% 1/10W 0603 | Yageo | RC0603FR-072R2L
43 | 4 | R40, R90, R93, R96 | RES 0 OHM JUMPER 1/8W 0805 | Stackpole | RMCF0805ZT0R00
44 | 1 | R41 | RES 7.87kOHM 0.1% 1/4W 0805 | Panasonic | ERA-6AEB7871V
45 | 1 | R91 | RES 80.6K OHM 0.1% 1/8W 0805 | Panasonic | ERA-6AEB8062V
46 | 1 | R92 | RES 100kOHM 1/4W 0805 | Panasonic | ERA-6AEB104V
47 | 1 | R94 | RES 40.2K OHM 0.1% 1/8W 0805 | Yageo | RT0805BRD0740K2L
48 | 1 | R95 | RES 9.53kOHM 0.1% 1/8W 0805 | Panasonic | ERA-6AEB9531V
49 | 1 | R97 | RES SMD 2.2K OHM 1% 1/10W 0402 | Panasonic | ERJ-2RKF2201X
50 | 2 | R100, R101 | RES SMD 0 OHM JUMPER 1/10W 0603 | Yageo | RC0603JR-070RL
51 | 1 | R102 | RES 470 OHM 0.5% 1/10W 0603 | Vishay | MCT0603MD4700DP500
52 | 4 | S1, S2, S3, S4 | Round Standoff Threaded M2x0.4 Steel 0.039" (1.00mm) | Wurth | 9774010243R
53 | 4 | SC1, SC2, SC3, SC4 | M2x0.4mmx5mm SS Flat Head Screw | McMaster-Carr | 91698A201
54 | 4 | SO1, SO2, SO3, SO4 | 8834 Nylon Standoff | Keystone | 8834
55 | 3 | TM1, TM2, TM3 | 17.8 W/mK 10x10x0.5mm Thermal Pad | t-Global Technology | TG-A1780-10-10-0.5
56 | 5 | TP2, TP3, TP4, TP5, TP11 | HookUP SMD | Keystone | 5015
57 | 3 | U1_F1, U1_F2, U1_F3 | Current Sensor 30A 1 Ch 3V3 QFN12 | Allegro | ACS71240KEXBLT-030B3
58 | 3 | U1_P1, U1_P2, U1_P3 | 100V 30A 11mE Sym HB IC with UVLO & ESDs. | EPC | EPC23104
59 | 1 | U40 | Temperature Sensor, 300mA at 25C | Analog Devices | AD590JCPZ-R5
60 | 1 | U90 | Buck Regulator 100V, 800mA | Monolithic Power Systems | MP4581GN-Z
61 | 1 | U100 | 5V 500mA Regulator | MicroChip | MIC5239-3.3YS
Optional Components
Item | Quantity | Reference | Part Description | Manufacturer | Part Number
1 | 6 | C1_F1, C1_F2, C1_F3, C8_F1, C8_F2, C8_F3 | CAP CER 1UF 25V X7R 0603 | TDK | C1608X7R1E105K080AB
2 | 1 | J4 | Header Male 100mil 1 row 2 pos. Thru Vert. | Tyco | 4-103185-0-02
3 | 1 | R33 | RES 0 OHM JUMPER 1/10W 0603 | Stackpole | RMCF0603ZT0R00
4 | 6 | R13, R14, R15, R17, R24, R31 | RES SMD 0 OHM JUMPER 1/10W 0603 | Panasonic | ERJ-3GEY0R00V