## Sheet1
Bill of Materials
Item | Qty | Reference | Part Description | Manufacturer | Part Number
1 | 1 | C1 | CAP CER 10000PF 25V X7R 0402 | KEMET | C0402C103K3RACTU
2 | 1 | C10 | CAP CER 22UF 35V X5R 0805 | TDK | C2012X5R1V226M125AC
3 | 1 | C100 | CAP CER 4.7UF 10V X5R 0402 | TDK | C1005X5R1A475K050BC
4 | 1 | C11 | CAP CER 1UF 16V X7R 0402 | KEMET | C0402C105K4RAC7867
5 | 2 | C110, C120 | CAP CER 0.1UF 25V X7R 0402 | Yageo | CC0402KRX7R8BB104
6 | 1 | C12 | CAP CER 0.1UF 100V X5R 0402 | Murata | GRM155R62A104KE14D
7 | 7 | C13, C31, C40, C101, C102, C103, C104 | CAP CER 0.1UF 16V X7R 0402 | Murata | GRM155R71C104KA88D
8 | 3 | C15, C56, C66 | CAP CER 10PF 50V C0G/NP0 0402 | KEMET | C0402C100J5GACTU
9 | 2 | C20, C21 | CAP CER 1UF 25V X7R 0603 | TDK | C1608X7R1E105K080AB
10 | 4 | C30, C57, C67, C105 | CAP CER 1UF 10V X7S 0402 | TDK | C1005X7S1A105K050BC
11 | 9 | C50, C53, C54, C60, C63, C64, C70, C73, C74 | CAP CER 2.2UF 25V X5R 0402 | TDK | C1005X5R1E225M050BC
12 | 6 | C51, C52, C61, C62, C71, C72 | CAP CER 100PF 50V X7R 0402 | Yageo | CC0402KRX7R9BB101
13 | 2 | C55, C65 | CAP CER 100PF 25V X7R 0402 | Wurth | 885012205038
14 | 2 | C59, C79 | CAP CER 0.1UF 50V X5R 0402 | TDK | C1005X5R1H104K050BB
15 | 1 | C69 | CAP CER 0.1UF 50V X7R 0402 | TDK | C1005X7R1H104K050BB
16 | 18 | Cb1, Cb2, Cb3, Cb4, Cb5, Cb6, Cb7, Cb8, Cb9, Cb10, Cb11, Cb12, Cb13, Cb14, Cb15, Cb16, Cb17, Cb18 | CAP CER 4.7UF 100V X5R 0805 | TDK | C2012X5R2A475K125AC
17 | 1 | D1 | DIODE SCHOTTKY 30V 30mA SOD523 | Diodes Inc. | SDM03U40-7
18 | 1 | D18 | LED GREEN CLEAR CHIP SMD | Lite-On | LTST-C193KGKT-5A
19 | 1 | D22 | LED YELLOW CLEAR CHIP SMD | Lite-On | LTST-C193KSKT-5A
20 | 1 | FB100 | FERRITE BEAD 600 OHM 0402 0.9A 230mE | Murata | BLM15PX601SN1D
21 | 2 | FB30, FB50 | FERRITE BEAD 1.8 KOHM 0402 1LN | TDK | MMZ1005Y182CTD25
22 | 1 | J1 | 2pin through hole | Molex | 43045-0228
23 | 1 | J130 | 14 pin SMD | SAMTEC | FTSH-107-01-L-DV-K-A-P
24 | 1 | L10 | IND 22 uH 400 mA | TDK | VLS201612CX-220M
25 | 1 | PCB1 |  |  | B5511_1.2
26 | 5 | R1, R14, R56, R66, R120 | RES SMD 100K OHM 1% 1/16W 0402 | Yageo | RT0402FRE07100KL
27 | 33 | R10, R11, R13, R20, R21, R30, R31, R32, R33, R34, R35, R36, R41, R42, R43, R44, R46, R47, R50, R55, R60, R65, R70, R100, R110, R130, R131, R132, R133, R134, R135, R136, R137 | RES SMD 0 OHM JUMPER 1/10W 0402 | Panasonic | ERJ-2GE0R00X
28 | 1 | R121 | RES SMD 330 OHM 1% 1/16W 0402 | Stackpole | RMCF0402FT330R
29 | 1 | R138 | RES 0 OHM JUMPER 1/8W 0805 | Stackpole | RMCF0805ZT0R00
30 | 1 | R15 | RES 200K OHM 1% 1/10W 0402 SMD | Panasonic | ERJ-U02F2003X
31 | 1 | R16 | RES SMD 47K OHM 1% 1/10W 0402 | Panasonic | ERJ-2RKF4702X
32 | 1 | R17 | RES SMD 0 OHM JUMPER 1/10W 0603 | Panasonic | ERJ-3GEY0R00V
33 | 2 | R18, R22 | RES SMD 820 OHM 1% 1/16W 0402 | Yageo | RC0402FR-07820RL
34 | 1 | R2 | RES SMD 4.7K OHM 1% 1/10W 0402 | Panasonic | ERJ-2RKF4701X
35 | 6 | R51, R52, R61, R62, R71, R72 | RES SMD 2.2 OHM 5% 1/10W 0402 | Panasonic | ERJ-2GEJ2R2X
36 | 7 | R53, R54, R63, R64, R73, R74, R140 | RES SMD 10 OHM 1% 1/10W 0402 | Panasonic | ERJ-2RKF10R0X
37 | 1 | R83 | RES SMD 10K OHM 1% 1/10W 0402 | Panasonic | ERJ-2RKF1002X
38 | 3 | S110, S111, S120 | Tactile Switch SPST-NO Top Actuated Surface Mount | TE Connectivity ALCOSWITCH Switches | USLPT2819DT4TR
39 | 1 | U10 | Switching regulator 5 V 600 mA | Texas Instruments | LMR36506RFRPER
40 | 1 | U100 | microcontroller STM32G431CBU6 | STMicroelectronics | STM32G431CBU6
41 | 2 | U130, U131 | ESD protection diodes | STMicroelectronics | ESDALC6V1W5
42 | 1 | U20 | Linear Regulator 3v3 500mA 6-WSON (2x2) | Texas Instruments | TLV75533PDRVR
43 | 1 | U30 | magnetic encoder | Monolithic Power Systems (MPS) | MA732GQ
44 | 1 | U40 | RS485 communication chip | Texas Instruments | THVD2450DRBR
45 | 3 | U50, U60, U70 | 100V 30A 11mE Sym HB IC with UVLO & ESDs. | EPC | EPC23104
46 | 2 | U55, U61 | Current Sensor 30A 1 Ch 3V3 QFN12, Current Sensor 50A 1 Ch 3V3 QFN12 | Monolithic Power Ssystems, Monolithic Power Systems | MCS1823-330BRN
Optional Components
Item | Qty | Reference | Part Description | Manufacturer | Part Number
1 | 1 | C81 | CAP CER 1UF 10V X7S 0402 | TDK | C1005X7S1A105K050BC
2 | 1 | Q80 | 30V 70mE 2.3A | Diodes Inc. | DMG3401LSN-7
3 | 21 | R37, R38, R39A, R39B, R39C, R57, R67, R77, R82, RuC1, RuC3, RuC4, RuC5, RuC6, RuC7, RuC8, RuC9, RuC10, RuC11, RuC12, RuC13 | RES SMD 0 OHM JUMPER 1/10W 0402 | Panasonic | ERJ-2GE0R00X
4 | 1 | R80 | RES SMD 100K OHM 1% 1/16W 0402 | Yageo | RT0402FRE07100KL
5 | 1 | R81 | RES SMD 100 OHM 1% 1/10W 0402 | Yageo | RC0402FR-07100RL