## EPC91122_B5528_Rev1_1_BoM QSG
Quantity | Designator | QSGdescript | MFG | MFGPN | Comment
1 | C1 | CAP CER 10000PF 25V X7R 0402 | KEMET | C0402C103K3RACTU | C0402C103K3RACTU
1 | C10 | CAP CER 22UF 35V X5R 0805 | TDK | C2012X5R1V226M125AC | C2012X5R1V226M125AC
1 | C11 | CAP CER 1UF 16V X7R 0402 | KEMET | C0402C105K4RAC7867 | C0402C105K4RAC7867
5 | C12, C80, C81, C82, C83 | CAP CER 0.1UF 100V X5R 0402 | Murata | GRM155R62A104KE14D | GRM155R62A104KE14D
7 | C13, C31, C40, C101, C102, C103, C104 | CAP CER 0.1UF 16V X7R 0402 | Murata | GRM155R71C104KA88D | GRM155R71C104KA88D
1 | C15 | CAP CER 10PF 50V C0G/NP0 0402 | KEMET | C0402C100J5GACTU | C0402C100J5GACTU
2 | C20, C21 | CAP CER 1UF 25V X7R 0603 | TDK | C1608X7R1E105K080AB | C1608X7R1E105K080AB
4 | C30, C57, C67, C105 | CAP CER 1UF 10V X7S 0402 | TDK | C1005X7S1A105K050BC | C1005X7S1A105K050BC
2 | C50, C100 | CAP CER 4.7UF 10V X5R 0402 | TDK | C1005X5R1A475K050BC | C1005X5R1A475K050BC
3 | C51, C61, C71 | CAP CER 0.47UF 25V X5R 0402 | TDK | C1005X5R1E474K050BB | C1005X5R1E474K050BB
6 | C52, C53, C62, C63, C72, C73 | CAP CER 100PF 50V X7R 0402 | Yageo | CC0402KRX7R9BB101 | CC0402KRX7R9BB101
3 | C54, C64, C74 | CAP CER 2.2UF 25V X5R 0402 | Murata | GRM155R61E225ME15D | GRM155R61E225ME15D
2 | C55, C65 | CAP CER 100PF 25V X7R 0402 | Wurth | 885012205038 | 885012205038
1 | C56 | CAP CER 0.1UF 50V X7R 0402 | TDK | C1005X7R1H104K050BB | C1005X7R1H104K050BB
2 | C110, C120 | CAP CER 0.1UF 25V X7R 0402 | Yageo | CC0402KRX7R8BB104 | CC0402KRX7R8BB104
18 | Cb1, Cb2, Cb3, Cb4, Cb5, Cb6, Cb7, Cb8, Cb9, Cb10, Cb11, Cb12, Cb13, Cb14, Cb15, Cb16, Cb17, Cb18 | CAP CER 4.7UF 100V X5R 0805 | TDK | C2012X5R2A475K125AC | C2012X5R2A475K125AC
1 | D1 | DIODE SCHOTTKY 30V 30mA SOD523 | Diodes Inc. | SDM03U40-7 | SDM03U40-7
1 | D18 | LED GREEN CLEAR CHIP SMD | Lite-On | LTST-C193KGKT-5A | LTST-C193KGKT-5A
1 | D22 | LED YELLOW CLEAR CHIP SMD | Lite-On | LTST-C193KSKT-5A | LTST-C193KSKT-5A
2 | FB30, FB50 | FERRITE BEAD 1.8 KOHM 0402 1LN | TDK | MMZ1005Y182CTD25 | MMZ1005Y182CTD25
1 | FB100 | FERRITE BEAD 600 OHM 0402 0.9A 230mE | Murata | BLM15PX601SN1D | BLM15PX601SN1D
1 | J1 | 2pin through hole | Molex | 43045-0228 | 43045-0228
1 | J130 | 14 pin SMD | SAMTEC | FTSH-107-01-L-DV-K-A-P | FTSH-107-01-L-DV-K-A-P
1 | L10 | IND 22 uH 400 mA | TDK | VLS201612CX-220M | VLS201612CX-220M
1 | PCB1 |  |  | B5528_1.1 | B5528_1.1
1 | R1 | RES 100K OHM 1% 1/10W 0603 | Yageo | RC0603FR-07100KL | RC0603FR-07100KL
1 | R2 | RES SMD 4.7K OHM 1% 1/10W 0603 | Yageo | RC0603FR-074K7L | RC0603FR-074K7L
17 | R3, R17, R40, R41, R44, R46, R47, R50, R110, R130, R131, R132, R133, R134, R135, R136, R137 | RES SMD 0 OHM JUMPER 1/10W 0603 | Panasonic | ERJ-3GEY0R00V | ERJ-3GEY0R00V
4 | R4, R43, R48, R49 | RES SMD 0 OHM JUMPER 1/10W 0603 | Panasonic | ERJ-3GEY0R00V | EMPTY
16 | R10, R11, R13, R20, R21, R30, R31, R32, R33, R34, R35, R36, R55, R65, R80, R100 | RES SMD 0 OHM JUMPER 1/10W 0402 | Panasonic | ERJ-2GE0R00X | ERJ-2GE0R00X
3 | R14, R56, R120 | RES SMD 100K OHM 1% 1/16W 0402 | Yageo | RT0402FRE07100KL | RT0402FRE07100KL
1 | R15 | RES 200K OHM 1% 1/10W 0402 SMD | Panasonic | ERJ-U02F2003X | ERJ-U02F2003X
1 | R16 | RES SMD 47K OHM 1% 1/10W 0402 | Panasonic | ERJ-2RKF4702X | ERJ-2RKF4702X
2 | R18, R22 | RES SMD 820 OHM 1% 1/16W 0402 | Yageo | RC0402FR-07820RL | RC0402FR-07820RL
13 | R37, R39A, R39B, RuC1, RuC3, RuC4, RuC5, RuC6, RuC7, RuC8, RuC9, RuC11, RuC13 | RES SMD 0 OHM JUMPER 1/10W 0402 | Panasonic | ERJ-2GE0R00X | DNP
6 | R52, R53, R62, R63, R72, R73 | RES SMD 2.2 OHM 5% 1/10W 0402 | Panasonic | ERJ-2GEJ2R2X | ERJ-2GEJ2R2X
1 | R121 | RES SMD 330 OHM 1% 1/16W 0402 | Stackpole | RMCF0402FT330R | RMCF0402FT330R
1 | R138 | RES 0 OHM JUMPER 1/8W 0805 | Stackpole | RMCF0805ZT0R00 | RMCF0805ZT0R00
1 | R140 | RES SMD 10 OHM 1% 1/10W 0402 | Panasonic | ERJ-2RKF10R0X | ERJ-2RKF10R0X
1 | RuC10 | RES SMD 0 OHM JUMPER 1/10W 0402 | Panasonic | ERJ-2GE0R00X | EMPTY
2 | S111, S120 | Tactile Switch SPST-NO Top Actuated Surface Mount | TE Connectivity ALCOSWITCH Switches | USLPT2819DT4TR | USLPT2819DT4TR
1 | U10 | Switching regulator 5 V 600 mA | Texas Instruments | LMR36506RFRPER | LMR36506RFRPER
1 | U20 | Linear Regulator 3v3 500mA 6-WSON (2x2) | Texas Instruments | TLV75533PDRVR | TLV75533PDRVR
1 | U30 | magnetic encoder | Monolithic Power Systems (MPS) | MA732GQ | MA732GQ
1 | U40 | RS485 communication chip | Texas Instruments | THVD2450DRBR | THVD2450DRBR
1 | U50 | 100V 30A 10.2mE Sym HB IC with UVLO & ESDs. | EPC | EPC33110 | EPC33110
2 | U55, U61 | Current Sensor 30A 1 Ch 3V3 QFN12, Current Sensor 50A 1 Ch 3V3 QFN12 | Monolithic Power Ssystems, Monolithic Power Systems | MCS1823-330BRN | MCS1823-330BRN
1 | U100 | microcontroller STM32G431CBU6 | STMicroelectronics | STM32G431CBU6 | STM32G431CBU6
2 | U130, U131 | ESD protection diodes | STMicroelectronics | ESDALC6V1W5 | ESDALC6V1W5