## EPC91126_B5539_Rev2_0_BoM Build
Designator | Quantity | Value | MFG | MFGPN | SchDescript | Footprint | Name
C1_F1, C1_F2, C1_F3 | 3 | 100nF | AVX | 0603YC104KAT2A | 100nF 16V | CC0603 | 0603YC104KAT2A
C1_P1, C1_P2, C1_P3, C2_P1, C2_P2, C2_P3 | 6 | 100pF | Panasonic | ECH-U1C101GX5 | 100pF 16V | CC0603 | EMPTY
C2, C3_F1, C3_F2, C3_F3 | 4 | 10nF | KEMET | C0603C103K5RACTU | 10nF 50V | CC0603 | C0603C103K5RACTU
C2_F1, C2_F2, C2_F3 | 3 | 100nF | Murata | GRM188R71H104KA93D | 100nF 50V | CC0603 | GRM188R71H104KA93D
C3, C5 | 2 | 1uF | TDK | C1608X7R1E105K080AB | 1uF 25V | CC0603 | C1608X7R1E105K080AB
C3_P1, C3_P2, C3_P3, C4_P1, C4_P2, C4_P3 | 6 | 4.7uF | TDK | C1608X5R1E475K080AC | 4.7uF 25V | CC0603 | C1608X5R1E475K080AC
C4, C6, C7, C8_OCP1, C8_OCP2, C8_OCP3, C9_OCP1, C9_OCP2, C9_OCP3, C13_OCP1, C13_OCP2, C13_OCP3 | 12 | 1nF | Murata | GRM188R71H102KA01D | 1nF 50V | CC0603 | GRM188R71H102KA01D
C5_P1, C5_P2, C5_P3 | 3 | 10uF | TDK | C1608X5R1E106M080AC | 10uF 25V | CC0603 | C1608X5R1E106M080AC
C6_P1, C6_P2, C6_P3, C7_P1, C7_P2, C7_P3 | 6 | 100pF | AVX | 06035A101FAT2A | 100pF 50V | CC0603 | 06035A101FAT2A
C21_OCP1, C21_OCP2, C21_OCP3 | 3 | 100nF | Murata | GRM188R72A104KA35D | 100nF 100V | CC0603 | GRM188R72A104KA35D
C23_OCP1, C23_OCP2, C23_OCP3 | 3 | 2.2uF | Murata | GRM188Z71E225ME43D | 2.2uF 25V | CC0603 | GRM188Z71E225ME43D
C40, C41 | 2 | 100nF | AVX | 08055C104KAT2A | 100nF 50V | CC0805 | 08055C104KAT2A
C90 | 1 | 2.2uF | Murata | GRM21BD72A225KE01L | 2.2uF 100V | CC0805 | GRM21BD72A225KE01L
C91, C93 | 2 | 100nF | KEMET | C0805C104K1RACTU | 100nF 100V | CC0805 | C0805C104K1RACTU
C92 | 1 | 1uF | TDK | C2012X5R1E105K125AA | 1uF 25V | CC0805 | C2012X5R1E105K125AA
C94 | 1 | 680pF | Wurth | 8.85012E+11 | 680pF 50V | CC0805 | 8.85012E+11
C95, C96, C97, C98 | 4 | 22uF | TDK Corporation | C2012X5R1E226M125AC | 22uF 25V | CC0805 | C2012X5R1E226M125AC
C100, C101 | 2 | 22uF | Samsung | CL10A226MP8NUNE | 22uF 10V | CC0603 | CL10A226MP8NUNE
Cb1, Cb2, Cb3, Cb4, Cb5, Cb6, Cb7, Cb8, Cb9, Cb10, Cb11, Cb12, Cb13, Cb14, Cb15, Cb16, Cb17, Cb18 | 18 | 10uF | Murata | GRM32EC72A106KE05L | 10uF 100V | CC1210 | GRM32EC72A106KE05L
Cm1_P1, Cm1_P2, Cm1_P3, Cm2_P1, Cm2_P2, Cm2_P3, Cm3_P1, Cm3_P2, Cm3_P3 | 9 | 1uF | TDK | CGA4J3X7S2A105M125AB | 1uF 100V | CC0805 | CGA4J3X7S2A105M125AB
D1, D2, D3 | 3 |  | Diodes Inc. | BZT52C3V6T-7 | 3.6V 300mW | SOD-523 | BZT52C3V6T-7
D1_F1, D1_F2, D1_F3, D5 | 4 |  | Diodes Inc. | SDM03U40-7 | 30V 30mA | SOD-523 | SDM03U40-7
D3_P1, D3_P2, D3_P3 | 3 |  | Nexperia | BAT46WJ115 | 100V 250mA | SOD-323 | BAT46WJ115
D4_P1, D4_P2, D4_P3 | 3 |  | On Semi | MM5Z5V6ST1G | 5.6V 500mW | SOD-523 | MM5Z5V6ST1G
D6_P1, D6_P2, D6_P3, D7_P1, D7_P2, D7_P3 | 6 |  | Vishay | SS2PH10-M3/85A | 100V 2A | DO-220AA | EMPTY
D90 | 1 |  | Lite-On | LTST-C193KGKT-5A | 0603 Green | D0603L | LTST-C193KGKT-5A
D100 | 1 |  | Lite-On | LTST-C193KSKT-5A | 0603 Yellow | D0603L | LTST-C193KSKT-5A
FB1_F1, FB1_F2, FB1_F3, FB4_OCP1, FB4_OCP2, FB4_OCP3 | 6 | 1.8kE @ 100MHz | Murata | BLM21BD182SN1D | 1.8kE @ 100MHz 0.5A | LC0805sml | BLM21BD182SN1D
J1, J2, J3, J5, J6 | 5 |  | Wurth Elektronik | 7466004 | SMD M4 Screw Terminal | RedCubeM4_TH | 7466004
J4 | 1 |  | Tyco | 4-103185-0-02 | 100mil TH | HDR_M10_S2_TH_VT | EMPTY
J7 | 1 |  | Samtec | TSM-105-01-L-SV | 100mil TH | HDR_M10_S5_SM_VT | TSM-105-01-L-SV
J16 | 1 |  | Sullins | GRPB021VWVN-RC | 50mil TH | HDR_M05_S2_TH_VT | GRPB021VWVN-RC
J60 | 1 |  | Samtec | MEC1-120-02-F-D-EM2 | 1mm Edge | EPC_Control_Connector | MEC1-120-02-F-D-EM2
JP1 | 1 |  | Harwin Inc | M50-2020005 | 50mil | JMP_05_Red_wHndl | M50-2020005
L90 | 1 | 33uH | Wurth | 7447785133 | 33uH 0.85A | WE-PD_6033R | 7447785133
PCB1 | 1 |  |  | B5538_1.0 |  |  | B5538_1.0
Q1_P1, Q1_P2, Q1_P3, Q2_P1, Q2_P2, Q2_P3 | 6 |  | EPC | EPC2375 |  | D0126F_100V | EPC2375
R1_F1, R1_F2, R1_F3 | 3 | 100E | Vishay Beyschlag/Draloric/BC Components | MCT0603MC1000FP500 | 100E 0.15W | RC0603 | MCT0603MC1000FP500
R1_P1, R1_P2, R1_P3, R2_P1, R2_P2, R2_P3, R5, R6, R7, R9, R10, R12, R38, R39, R42, R43, R44, R45, R46, R47, R48, R49, R50 | 23 | 10E | Stackpole | RNCP0603FTD10R0 | 10E 0.125W | RC0603 | RNCP0603FTD10R0
R2_F1, R2_F2, R2_F3, R4 | 4 | 100k | Yageo | RC0603FR-07100KL | 100k 0.1W 1% | RC0603 | RC0603FR-07100KL
R3_F1, R3_F2, R3_F3, R8 | 4 | 3.01k | Yageo | RT0603FRE073K01L | 3.01k 0.1W 1% | RC0603 | RT0603FRE073K01L
R3_P1, R3_P2, R3_P3, R4_P1, R4_P2, R4_P3 | 6 | 0.47E | Yageo | RL0603FR-070R47L | 0.47E 0.1W | RC0603 | RL0603FR-070R47L
R4_OCP1, R4_OCP2, R4_OCP3, R18_OCP1, R18_OCP2, R18_OCP3, R28_OCP1, R28_OCP2, R28_OCP3, R100, R101 | 11 | 0E | Yageo | RC0603JR-070RL | 0E 0.1W | RC0603 | RC0603JR-070RL
R5_P1, R5_P2, R5_P3, R8_P1, R8_P2, R8_P3, R10_P1, R10_P2, R10_P3 | 9 | 2.2 | Vishay Dale | CRCW06032R20FKEAHP | 2.2E 1/3W | RC0603 | CRCW06032R20FKEAHP
R6_P1, R6_P2, R6_P3 | 3 | 10E | Stackpole | RNCF0805AKT10R0 | 10E 0.125W | RC0805 | RNCF0805AKT10R0
R9_OCP1, R9_OCP2, R9_OCP3, R39_OCP1, R39_OCP2, R39_OCP3 | 6 | 110k | Yageo | RC0603FR-07110KL | 110k 0.1W 1% | RC0603 | RC0603FR-07110KL
R9_P1, R9_P2, R9_P3, R11_P1, R11_P2, R11_P3, R12_OCP1, R12_OCP2, R12_OCP3 | 9 | 10k | Yageo | RC0603JR-0710KL | 10k 0.1W | RC0603 | RC0603JR-0710KL
R13, R16, R25, R26 | 4 | 0E | Panasonic | ERJ-3GEY0R00V | 0E 0.1W | RC0603 | ERJ-3GEY0R00V
R14, R15, R17, R24, R31 | 5 | 0E | Panasonic | ERJ-3GEY0R00V | 0E 0.1W | RC0603 | EMPTY
R16_OCP1, R16_OCP2, R16_OCP3, R25_OCP1, R25_OCP2, R25_OCP3 | 6 | 2k | Panasonic | ERA-3AEB202V | 2k 0.1W | RC0603 | ERA-3AEB202V
R18, R19, R20, R21, R22, R23 | 6 | 1k | Yageo | RT0603BRD071KL | 1k 0.1W | RC0603 | RT0603BRD071KL
R19_OCP1, R19_OCP2, R19_OCP3, R24_OCP1, R24_OCP2, R24_OCP3 | 6 | 12.3k |  |  | 12.3k 0603 | RC0603
R40, R90, R93, R96 | 4 | 0E | Stackpole | RMCF0805ZT0R00 | 0E 0.125W | RC0805 | RMCF0805ZT0R00
R41 | 1 | 7.87kE | Panasonic | ERA-6AEB7871V | 7.87kE 0.25W | RC0805 | ERA-6AEB7871V
R91 | 1 | 80.6k | Panasonic | ERA-6AEB8062V | 80.6k 0.125W | RC0805 | ERA-6AEB8062V
R92 | 1 | 100kE | Panasonic | ERA-6AEB104V | 100kE 0.25W | RC0805 | ERA-6AEB104V
R94 | 1 | 40.2k | Yageo | RT0805BRD0740K2L | 40.2k 0.125W | RC0805 | RT0805BRD0740K2L
R95 | 1 | 9.53kE | Panasonic | ERA-6AEB9531V | 9.53kE 0.125W | RC0805 | ERA-6AEB9531V
R97 | 1 | 2.2k | Panasonic | ERJ-2RKF2201X | 2.2k 0.1W 1% | RC0402 | ERJ-2RKF2201X
R102 | 1 | 470E | Vishay | MCT0603MD4700DP500 | 470E 1/10W 0.5% | RC0603 | MCT0603MD4700DP500
S1, S2, S3, S4 | 4 | Round Standoff M2x0.4 1.00mm | Wurth | 9774010243R | Spacer M2 1mm | 9774010243R | 9774010243R
SO1, SO2, SO3, SO4 | 4 |  | Keystone | 8834 | 8834 Nylon Standoff | 8834 Nylon Standoff | Nylon Standoff
TP2, TP3, TP4, TP5, TP11 | 5 |  | Keystone | 5015 | SMD TP | Keystone5015 | 5015
U1_P1, U1_P2, U1_P3 | 3 |  | MPS | MP8699B | 100V Half Bridge eGaN Driver | DSBGA-12 | MP8699B
U2_F1, U2_F2, U2_F3 | 3 |  | Allegro MicroSystems | ACS72981LLRATR-100B3 | 3.3 V, 200 uOHM, 250 kHz | 7-PSOF | ACS72981LLRATR-100B3
U2_OCP1, U2_OCP2, U2_OCP3 | 3 | TLV7022DGKR Dual Comparator | Texas Instruments | TLV7022DGKR |  | MSOP8 | TLV7022DGKR
U40 | 1 |  | Analog Devices | AD590JCPZ-R5 | Temperature Sensor, 300mA at 25C | MO-229 | AD590JCPZ-R5
U90 | 1 |  | Monolithic Power Systems | MP4581GN-Z | Buck 100V, 800mA | SO-8-EP | MP4581GN-Z
U100 | 1 |  | MicroChip | MIC5239-3.3YS | 5V 500mA Regulator | SOT223-3L | MIC5239-3.3YS