## EPC9115 BOM
EPC9115 Bill of Material
Item | Qty | Reference | Part Description | Manufacturer | Manufacturer Part #
1 | 6 | C1, C2, C3, C4, C10, C11 | Capacitor, 2.2uF, 6.3V, X5R | TDK Corporation | C1005X5R0J225M050BC
2 | 10 | C12, C13, C17, C42, C43, C46, C47, C50, C55, C58 | Capacitor, 22pF, 50V, NPO, 5% | Murata | GRM1555C1H220JA01D
3 | 2 | C14, C16 | Capacitor, 4.7uF, 6.3V, X7S | TDK | C1608X7S0J475K080AC
4 | 1 | C18 | Capacitor, 1000pF, 50V, NPO, 5% | Murata | GRM1555C1H102JA01D
5 | 1 | C19 | Capacitor, 0.1uF, 50V, X7R | TDK | C1005X7R1H104K050BB
6 | 12 | C20, C21, C22, C23, C24, C25, C51, C54, C65, C67, C68, C69 | Capacitor, 1uF, 100V, X7S | TDK | C2012X7S2A105M125AE
7 | 1 | C26 | Capacitor, 0.047uF, 25V, X7R, 5% | Murata | GRM155R71E473JA88D
8 | 12 | C27, C28, C29, C30, C31, C32, C33, C34, C35, C36, C37, C38 | Capacitor, 4.7uF, 25V, X7R | TDK | CGA4J1X7R1E475K125AC
9 | 1 | C39 | Capacitor. 3300pF, 2000V, X7R | Johanson | 202S43W332KV4E
10 | 10 | C40, C41, C44, C45, C48, C49, C52, C53, C70, C71 | Capacitor | Murata | GRM155R71C224KA12D
11 | 4 | C5, C59, C61, C64, C66 | Capacitor | Murata | GRM188R72A104KA35D
12 | 2 | C6, C9 | Capacitor, 3.3uF, 16V, X5R | TDK Corporation | C1608X5R1C335K
13 | 2 | C60, C62 | Capacitor | Samsung | CL31B225KCHSNNE
14 | 1 | C63 | Capacitor | TDK | CGA4J3X7R1H474K125AB
15 | 1 | C7 | Capacitor, 330pF, 25V, NPO, 5% | Murata | GRM1555C1E331JA01D
16 | 1 | C8 | Capacitor, 0.1uF, 16V, X7R | Murata | GRM155R71C104KA88D
17 | 3 | D1, D2, D3 | Schottky diode | ST Microelectronics | BAT41KFILM
18 | 2 | D6, D9 | Schottky 60V 1A | Vishay | MSS1P6-M3/89A
19 | 1 | D7 | Zener Diode | NXP | BZX384-C33,115
20 | 1 | J2 | Programming connector | TE Connectivity | 5520425-3
21 | 6 | J3, J5, J6, J9, J10, J13 | Test point | Keystone | 5015
22 | 2 | J4, J8 | Power connector | Molex | 399100102
23 | 4 | J7, J14, J15, J16 | Connector | Tyco | 4-103185-0-02
24 | 1 | L1 | Inductor | TDK | MPZ1608S181ATAH0
25 | 1 | L2 | Inductor | Abracon | ASPI-7318-R33M-T
26 | 1 | L3 | 470 nH, 62A inductor | Vishay | IHLP-6767GZ-01
27 | 4 | Q1, Q2, Q3, Q4 | eGaN FET, 80 V, 60 A, 2.5 mohm | EPC | EPC2021
28 | 2 | Q13, Q14 | NPN/PNP DFN PBSS4160PANP | NXP | PBSS4160PANP,115
29 | 1 | Q16 | DUAL NPN DFN PBSS4160PAN | NXP | PBSS4160PAN,115
30 | 4 | Q5, Q6, Q7, Q8 | eGaN FET, 60 V, 60 A, 2 mohm | EPC | EPC2020
31 | 2 | Q9, Q10 | P-Channel DMOS FET, -60V, 1.6A, logic level gate | Vishay | SQ1421EEH-T1-GE3
32 | 7 | R1, R19, R26, R33, R40, R42, R43 | Resistor | Yageo | RC0402FR-071RL
33 | 2 | R12, R13 | Resistor, 1% | Vishay | CRCW0402470RFKED
34 | 1 | R14 | Resistor, 0.1% | Susumu | RG1608P-4991-B-T5
35 | 4 | R15, R46, R48, R51 | Resistor, 0.1% | Susumu | RG1005P-102-B-T5
36 | 1 | R2 | Resistor | Vishay | CRCW0603100KFKEA
37 | 8 | R20, R24, R27, R31, R34, R38, R41, R45 | Resistor | Yageo | RC0402FR-074R7L
38 | 8 | R21, R23, R28, R30, R37, R44, R59, R60 | Resistor | Yageo | RC0402FR-0749R9L
39 | 4 | R22, R25, R29, R32 | Resistor | Vishay | CRCW04020000Z0ED
40 | 2 | R3, R4 | Resistor | Vishay | RC0402FR-0733K2L
41 | 2 | R36, R57 | Resistor | Vishay | CRCW08051R00FKEA
42 | 2 | R39, R53 | Resistor | Vishay | CRCW08052R00FKEA
43 | 1 | R47 | Resistor | Yageo | RC0402FR-07249RL
44 | 1 | R49 | Resistor, 0.1% | Susumu | RG1005P-203-B-T5
45 | 4 | R5, R11, R16, R17 | Resistor | Vishay | CRCW040210K0FKED
46 | 1 | R50 | Resistor, 0.1% | Susumu | RG1005P-4991-B-T5
47 | 2 | R55, R56 | Resistor | Yageo | RC0402FR-072R2L
48 | 2 | R6, R18 | Resistor | Yageo | RC0402FR-0715KL
49 | 2 | R7, R8 | Resistor | Yageo | RC0402FR-074K75L
50 | 2 | R9, R10 | Resistor | Yageo | RC0402FR-071K8L
51 | 1 | T1 | Bias transformer | Custom Coils | CCI-7082
52 | 1 | U1 | 3.3V linear regulator | Microchip | MCP1700T3302EMBCT-ND
53 | 2 | U10, U11 | eGaN Gate Driver with LDO | TI | UCC27611DRVT
54 | 1 | U12 | Rail-to-Rail Input/Output, ±15V, Operational Amplifier | TI | OPA209AIDBV
55 | 2 | U2, U4 | 5.0V linear regulator | TI | LP2985-50DBVR
56 | 1 | U3 | Power supply controller | On Semiconductor | NCP1030DMR2G
57 | 1 | U5 | dsPIC microcontroller | Microchip | DSPIC33FJ16GS502-E/M
58 | 1 | U6 | Dual inverter | Fairchild | NC7WZ14EP6X
59 | 1 | U7 | 2 channel unidirectional magnetic isolator | NVE Corporation | IL611-1E
60 | 2 | U8, U9 | half-bridge eGaN gate driver | TI | LM5113TME/NOPB
61 | 1 | CORE1 | Planer E core | Ferroxcube | EQ20/R-3F35
62 | 1 | CORE2 | Planer I core | Ferroxcube | PLT20/S-3F35