## Sheet1
Bill of Materials
Item | Qty | Reference | Part Description | Manufacturer | Part Number
1 | 3 | C1_CS1, C1_CS2, C1_CS3 | CAP CER 1000PF 50V X7R 0603 | Murata | GRM188R71H102KA01D
2 | 4 | C1_Re1, C1_Re2, C1_Re3, C61 | CAP CER 0.1UF 16V X7R 0603 | AVX | 0603YC104KAT2A
3 | 4 | C1_VS1, C1_VS2, C1_VS3, C1_VSbus | CAP CER 10000PF 50V X7R 0603 | KEMET | C0603C103K5RACTU
4 | 2 | C100, C101 | CAP CER 22UF 10V X5R 0603 | Samsung | CL10A226MP8NUNE
5 | 3 | C2_CS1, C2_CS2, C2_CS3 | CAP CER 0.1UF 50V X7R 0603 | Murata | GRM188R71H104KA93D
6 | 9 | C3_L1, C3_L2, C3_L3, C4_L1, C4_L2, C4_L3, C5_L1, C5_L2, C5_L3 | CAP CER 0.1UF 250V X7R 0805 | Holy Stone Enterprise | C0805X104K251T
7 | 3 | C3_Re1, C3_Re2, C3_Re3 | CAP FILM 100PF 2% 16VDC 0603 | Panasonic | ECH-U1C101GX5
8 | 2 | C40, C41 | CAP CER 0.1UF 50V X7R 0805 | AVX | 08055C104KAT2A
9 | 3 | C6_OCP1, C6_OCP2, C6_OCP3 | CAP CER 2.2UF 25V X7R 0805 | TDK | CGA4J3X7R1E225K125AD
10 | 1 | C60 | CAP CER 0.1UF 450V X7T 1206 | TDK | C3216X7T2W104K160AA
11 | 5 | C62, C63, C64, C65, C66 | CAP CER 10UF 25V X7R 0805 | Murata | GRM21BZ71E106KE15L
12 | 1 | C67 | CAP ALUM 220UF 20% 25V SMD | Panasonic | EEE-TG1E221UP
13 | 9 | C7_OCP1, C7_OCP2, C7_OCP3, C8_OCP1, C8_OCP2, C8_OCP3, C85, C86, C87 | CAP CER 1000PF 50V X7R 0805 | AVX | 08055C102KAT2A
14 | 1 | C70 | CAP CER 2.2UF 25V X7R 0603 | Murata | GRM188Z71E225ME43D
15 | 1 | C71 | CAP CER 22UF 16V X5R 0603 | Samsung | CL10A226MO7JZNC
16 | 1 | C80 | CAP CER 4.7UF 25V X7R 0805 | TDK | CGA4J1X7R1E475K125AC
17 | 6 | C80_G1, C80_G2, C80_G3, C81_G1, C81_G2, C81_G3 | CAP CER 100PF 50V C0G/NP0 0603 | AVX | 06035A101FAT2A
18 | 1 | C800 | CAP CER 22UF 16V X5R 0805 | TDK | C2012X5R1C226K125AC
19 | 3 | C82_G1, C82_G2, C82_G3 | CAP CER 360PF 50V X7R 0603 | Kyocera | 06035C361KAT2A
20 | 9 | C83_G1, C83_G2, C83_G3, C84_G1, C84_G2, C84_G3, C85_G1, C85_G2, C85_G3 | CAP CER 4.7UF 25V X7S 0805 | Murata Electronics | 490-GRM219C71E475KE21LCT-ND
21 | 3 | C9_OCP1, C9_OCP2, C9_OCP3 | CAP CER 0.1UF 100V X7R 0805 | KEMET | C0805C104K1RACTU
22 | 84 | Cb1, Cb2, Cb3, Cb4, Cb5, Cb6, Cb7, Cb8, Cb9, Cb10, Cb11, Cb12, Cb13, Cb14, Cb15, Cb16, Cb17, Cb18, Cb19, Cb20, Cb21, Cb22, Cb23, Cb24, Cb25, Cb26, Cb27, Cb28, Cb29, Cb30, Cb31, Cb32, Cb33, Cb34, Cb35, Cb36, Cb37, Cb38, Cb39, Cb40, Cb41, Cb42, Cb43, Cb44, Cb45, Cb46, Cb47, Cb48, Cb49, Cb50, Cb51, Cb52, Cb53, Cb54, Cb55, Cb56, Cb57, Cb58, Cb59, Cb60, Cb61, Cb62, Cb63, Cb64, Cb65, Cb66, Cb67, Cb68, Cb69, Cb70, Cb71, Cb72, Cb73, Cb74, Cb75, Cb76, Cb77, Cb78, Cb79, Cb80, Cb81, Cb82, Cb83, Cb84 | CAP CER 10UF 100V X7S 1210 | Murata | GRM32EC72A106KE05L
23 | 6 | D1_L1, D1_L2, D1_L3, D2_L1, D2_L2, D2_L3 | DIODE GEN PURP 200V 2A DO220AA | Vishay | ESH2PD-M3/84A
24 | 4 | D1_VS1, D1_VS2, D1_VS3, D1_VSbus | DIODE SCHOTTKY 30V 30mA SOD523 | Diodes Inc. | SDM03U40-7
25 | 1 | D100 | LED YELLOW CLEAR CHIP SMD | Lite-On | LTST-C193KSKT-5A
26 | 2 | D60, D61 | DIODE GEN PURP 600V 1A DO219AB | Vishay | VS-1EFU06-M3/I
27 | 3 | D60_G1, D60_G2, D60_G3 | DIODE ZENER 5.61V 500mW SOD523 | On Semi | MM5Z5V6ST1G
28 | 1 | D69 | LED BLUE CLEAR CHIP SMD | Lite-On | LTST-C193TBKT-5A
29 | 1 | D78 | LED GREEN CLEAR CHIP SMD | Lite-On | LTST-C193KGKT-5A
30 | 3 | D80_G1, D80_G2, D80_G3 | DIODE SCHOTTKY 200V POWERDI123 | Diodes Inc. | DFLS1200
31 | 3 | D85, D86, D87 | DIODE ZENER 3.6V 300MW SOD523 | Diodes Inc. | BZT52C3V6T-7
32 | 10 | FB1_CS1, FB1_CS2, FB1_CS3, FB1_Re1, FB1_Re2, FB1_Re3, FB2_OCP1, FB2_OCP2, FB2_OCP3, FB800 | FERRITE BEAD 1.8 KOHM 0805 500mA 1LN | Murata | BLM21BD182SN1D
33 | 1 | HS1
34 | 3 | J1, J2, J3 | TERM REDCUBE M5 9PIN PCB - EXTERNAL THREAD | Wurth Elektronik | 7461001
35 | 2 | J5, J6 | TERM REDCUBE M5 SMD | Wurth Elektronik | 7466005R
36 | 1 | J60 | Card Edge Connector 2x20 pos. 62mil PCB | Samtec | MEC1-120-02-F-D-EM2
37 | 1 | J80 | Header Male 100mil 1 row 5 pos. Thru Vert. | Samtec | TSM-105-01-L-SV
38 | 1 | JP1 | 100mil Jumper Black | TBD | TBD
39 | 1 | L60 | FIXED IND 680UH 360MA 2300 MOHM SMD | Wurth | 7447773681
40 | 1 | L70 | 10uH | CoilCraft | LPS4012-103MRB
41 | 1 | PCB1 |  |  | B5474_1.1
42 | 6 | Q1_L1, Q1_L2, Q1_L3, Q2_L1, Q2_L2, Q2_L3 | 150V 80A 3mE | EPC | EPC2305
43 | 3 | R1_CS1, R1_CS2, R1_CS3 | RES 0 OHM JUMPER 1/10W 0603 | Stackpole | RMCF0603ZT0R00
44 | 6 | R1_L1, R1_L2, R1_L3, R2_L1, R2_L2, R2_L3 | RES SMD 10 OHM 1% 1/8W 0603 | Stackpole | RNCP0603FTD10R0
45 | 13 | R1_Re1, R1_Re2, R1_Re3, R16, R17, R18, R19, R20, R21, R22, R23, R24, R71 | RES SMD 0 OHM JUMPER 1/10W 0603 | Panasonic | ERJ-3GEY0R00V
46 | 4 | R1_VS1, R1_VS2, R1_VS3, R1_VSbus | RES SMD 2.2K OHM 1% 1/10W 0603 | Yageo | RC0603FR-132K2L
47 | 19 | R10_OCP1, R10_OCP2, R10_OCP3, R11_OCP1, R11_OCP2, R11_OCP3, R14_OCP1, R14_OCP2, R14_OCP3, R27, R40, R64, R70, R73, R80_G1, R80_G2, R80_G3, R81, R800 | RES 0 OHM JUMPER 1/8W 0805 | Stackpole | RMCF0805ZT0R00
48 | 6 | R12_OCP1, R12_OCP2, R12_OCP3, R13_OCP1, R13_OCP2, R13_OCP3 | RES 110kOHM 1/4W 0805 | Stackpole | RMCF0805FT110K
49 | 6 | R2_Re1, R2_Re2, R2_Re3, R4_Re1, R4_Re2, R4_Re3 | RES SMD 5.23K OHM 1% 1/10W 0603 | Stackpole | RMCF0603FT5K23
50 | 6 | R2_VS1, R2_VS2, R2_VS3, R2_VSbus, R25, R63 | RES 100K OHM 1% 1/10W 0603 | Yageo | RC0603FR-07100KL
51 | 6 | R3_L1, R3_L2, R3_L3, R4_L1, R4_L2, R4_L3 | RES SMD 0.47 OHM 1% 1/10W 0603 | Yageo | RL0603FR-070R47L
52 | 6 | R3_Re1, R3_Re2, R3_Re3, R5_Re1, R5_Re2, R5_Re3 | RES SMD 3.3K OHM 1% 1/10W 0603 | Stackpole | RMCF0603FT3K30
53 | 1 | R41 | RES 7.87kOHM 0.1% 1/4W 0805 | Panasonic | ERA-6AEB7871V
54 | 6 | R6_OCP1, R6_OCP2, R6_OCP3, R9_OCP1, R9_OCP2, R9_OCP3 | RES 10kOHM 1/4W 0805 | Stackpole | RNCP0805FTD10K0
55 | 1 | R60 | RES SMD 0 OHM JUMPER 5% 1/4W 1206 | Yageo | RC1206JR-070RL
56 | 1 | R61 | RES SMD 4.7K OHM 1% 1/10W 0603 | Yageo | RC0603FR-074K7L
57 | 1 | R62 | RES SMD 33K OHM 1% 1/10W 0603 | Yageo | RC0603FR-1333KL
58 | 10 | R69, R84_G1, R84_G2, R84_G3, R85_G1, R85_G2, R85_G3, R86_G1, R86_G2, R86_G3 | RES SMD 10K OHM 5% 1/10W 0603 | Yageo | RC0603JR-0710KL
59 | 6 | R7_OCP1, R7_OCP2, R7_OCP3, R8_OCP1, R8_OCP2, R8_OCP3 | RES SMD 3.9K OHM 1% 1/8W 0805 | Stackpole | RMCF0805FT3K90
60 | 1 | R74 | RES SMD 665K OHM 1% 1/10W 0603 | Stackpole | RMCF0603FT665K
61 | 1 | R75 | RES SMD 120K OHM 1% 1/10W 0603 | Yageo | RC0603FR-13120KL
62 | 2 | R78, R102 | RES SMD 820 OHM 0.1% 1/10W 0603 | Yageo | RC0603FR-07820RL
63 | 9 | R81_G1, R81_G2, R81_G3, R82_G1, R82_G2, R82_G3, R89_G1, R89_G2, R89_G3 | RES SMD 2.2 OHM 1% 1/3W 0603 | Vishay Dale | CRCW06032R20FKEAHP
64 | 8 | R83_G1, R83_G2, R83_G3, R88_G1, R88_G2, R88_G3, R100, R101 | RES SMD 0 OHM JUMPER 1/10W 0603 | Yageo | RC0603JR-070RL
65 | 6 | R84, R85, R86, R87, R88, R89 | RES 1kOHM 1/4W 0805 | Stackpole | RNCP0805FTD1K00
66 | 3 | R87_G1, R87_G2, R87_G3 | RES 10 OHM 1/8W 0805 | Stackpole | RNCF0805AKT10R0
67 | 4 | S1, S2, S3, S4 | Round Standoff Threaded M2x0.4 Steel 0.039" (1.00mm) | Wurth | 9774010243R
68 | 4 | S1O1, S1O2, S1O3, S1O4 | 8834 Nylon Standoff | Keystone | 8834
69 | 4 | SC1, SC2, SC3, SC4 |  | McMasterCarr | 95836A113
70 | 1 | TIM1 |  | t-Global | TG-X x y 0.5
71 | 7 | TP1, TP2, TP3, TP50, TP51, TP60, TP61 | HookUP SMD | Keystone | 5015
72 | 3 | U1_CS1, U1_CS2, U1_CS3 | Current Sensor +-120A 1 Ch Hall Effect Bidirectional | Allegro MicroSystems | ACS37003KMCATR-120B3
73 | 3 | U1_OCP1, U1_OCP2, U1_OCP3 | IC COMPARATOR OPEN-DRAIN R-R | Texas Instruments | TLV7022DGKR
74 | 3 | U1_Re1, U1_Re2, U1_Re3 | General Purpose Amplifier 1 Circuit Rail-to-Rail SOT-23-5 | Texas Instruments | OPA365AIDBVT
75 | 1 | U100 | 5V 500mA Regulator | MicroChip | MIC5239-3.3YS
76 | 1 | U40 | Temperature Sensor, 300mA at 25C | Analog Devices | AD590JCPZ-R5
77 | 1 | U60 | Off-Line Switcher 700V 225mA SMD-8B | Power Integrations | LNK306GN-TL
78 | 1 | U70 | Buck Switching Regulator IC REG BUCK ADJ 500MA 10WSON | Texas Instruments | TPS62175DQCR
79 | 3 | U80_G1, U80_G2, U80_G3 | 600V Half Bridge Gate Driver | ST Microelectronics | STDRIVEG600
Optional Components
Item | Qty | Reference | Part Description | Manufacturer | Part Number
1 | 6 | C1_L1, C1_L2, C1_L3, C2_L1, C2_L2, C2_L3 | CAP FILM 100PF 2% 16VDC 0603 | Panasonic | ECH-U1C101GX5
2 | 3 | C10_OCP1, C10_OCP2, C10_OCP3 | CAP CER 1000PF 50V X7R 0805 | AVX | 08055C102KAT2A
3 | 36 | Cb85, Cb86, Cb87, Cb88, Cb89, Cb90, Cb91, Cb92, Cb93, Cb94, Cb95, Cb96, Cb97, Cb98, Cb99, Cb100, Cb101, Cb102, Cb103, Cb104, Cb105, Cb106, Cb107, Cb108, Cb109, Cb110, Cb111, Cb112, Cb113, Cb114, Cb115, Cb116, Cb117, Cb118, Cb119, Cb120 | CAP CER 10UF 100V X7S 1210 | Murata | GRM32EC72A106KE05L
4 | 2 | J1_L3, J2_L3 | MMCX Jack SMD Vert. | Molex | 734152063
5 | 2 | J8, JOCPn1 | Header Male 100mil 1 row 2 pos. Thru Vert. | Tyco | 4-103185-0-02
6 | 3 | R15_OCP1, R15_OCP2, R15_OCP3 | RES 10kOHM 1/4W 0805 | Stackpole | RNCP0805FTD10K0
7 | 2 | R26, R82 | RES 0 OHM JUMPER 1/8W 0805 | Stackpole | RMCF0805ZT0R00
8 | 3 | R6_Re1, R6_Re2, R6_Re3 | RES SMD 0 OHM JUMPER 1/10W 0603 | Panasonic | ERJ-3GEY0R00V