## EPC91202_B5513_Rev1_1_BoM Build
Designator | Quantity | Value | MFG | MFGPN | SchDescript | Footprint | Comment
C1_CS1, C1_CS2, C1_CS3 | 3 | 1nF | Wurth Elektronik | 885012206083R | 1nF 50V | CC0603 | 885012206083R
C1_L1, C1_L2, C1_L3, C2_L1, C2_L2, C2_L3 | 6 | 100pF | Panasonic | ECH-U1C101GX5 | 100pF 16V | CC0603 | EMPTY
C1_VS1, C1_VS2, C1_VS3, C1_VSbus | 4 | 10nF | Wurth Elektronik | 885012206089R | 10nF 50V | CC0603 | 885012206089R
C2_CS1, C2_CS2, C2_CS3 | 3 | 100nF | Wurth Elektronik | 885012206095R | 100nF 50V | CC0603 | 885012206095R
C3_L1, C3_L2, C3_L3, C4_L1, C4_L2, C4_L3, C5_L1, C5_L2, C5_L3, C9_OCP1, C9_OCP2, C9_OCP3, C91, C93 | 14 | 100nF | Wurth Elektronik | 885012207128 | 100nF 100V | CC0805 | 885012207128
C6_OCP1, C6_OCP2, C6_OCP3 | 3 | 2.2uF | Wurth Elektronik | 885012207079 | 2.2uF 25V | CC0805 | 885012207079
C7_OCP1, C7_OCP2, C7_OCP3, C8_OCP1, C8_OCP2, C8_OCP3, C85, C86, C87 | 9 | 1nF | Wurth Elektronik | 885012207086 | 1nF 50V | CC0805 | 885012207086
C10_OCP1, C10_OCP2, C10_OCP3 | 3 | 1nF | Wurth Elektronik | 885012207086 | 1nF 50V | CC0805 | EMPTY
C11_CS1, C11_CS2, C11_CS3, C12_CS1, C12_CS2, C12_CS3 | 6 | 10nF | Wurth Elektronik | 885382207009 | 10nF 100V | CC0805 | 885382207009
C13_CS1, C13_CS2, C13_CS3 | 3 | 100nF | Wurth Elektronik | 885012206071R | 100nF 25V | CC0603 | 885012206071R
C15_CS1, C15_CS2, C15_CS3 | 3 | 3.3uF | TDK | C1608X5R1C335K080AC | 3.3uF 16V | CC0603 | C1608X5R1C335K080AC
C40, C41 | 2 | 100nF | Wurth Elektronik | 885012207098R | 100nF 50V | CC0805 | 885012207098R
C80 | 1 | 4.7uF | TDK | CGA4J1X7R1E475K125AC | 4.7uF 25V | CC0805 | CGA4J1X7R1E475K125AC
C80_G1, C80_G2, C80_G3, C81_G1, C81_G2, C81_G3 | 6 | 100pF | AVX | 06035A101FAT2A | 100pF 50V | CC0603 | 06035A101FAT2A
C82_G1, C82_G2, C82_G3 | 3 | 360pF | Kyocera | 06035C361KAT2A | 360pF 50V | CC0603 | 06035C361KAT2A
C83_G1, C83_G2, C83_G3, C84_G1, C84_G2, C84_G3, C85_G1, C85_G2, C85_G3 | 9 | 4.7uF | Murata | GRM219C71E475KE21L | 4.7uF 25V | CC0805 | GRM219C71E475KE21L
C90 | 1 | 2.2uF | Murata | GRM21BD72A225KE01L | 2.2uF 100V | CC0805 | GRM21BD72A225KE01L
C92 | 1 | 1uF | Wurth Elektronik | 885012207078 | 1uF 25V | CC0805 | 885012207078
C94 | 1 | 680pF | Wurth | 885012207085 | 680pF 50V | CC0805 | 885012207085
C95, C96 | 2 | 10uF | Wurth Elektronik | 885012107027 | 10uF 25V | CC0805 | 885012107027
C100, C101 | 2 | 22uF | Wurth Elektronik | 885012106032 | 22uF 10V | CC0603 | 885012106032
C800 | 1 | 22uF | TDK | C2012X5R1C226K125AC | 22uF 16V | CC0805 | C2012X5R1C226K125AC
C_snu_L1, C_snu_L2, C_snu_L3 | 3 | 330pF | Wurth Elektronik | 885012006082 | 330pF 100V | CC0603 | 885012006082
Cb1, Cb2, Cb3, Cb4, Cb5, Cb6, Cb7, Cb8, Cb9, Cb10, Cb11, Cb12, Cb13, Cb14, Cb15, Cb16, Cb17, Cb18, Cb19, Cb20, Cb21, Cb22, Cb23, Cb24, Cb25, Cb26, Cb27, Cb28, Cb29, Cb30, Cb31, Cb32, Cb33, Cb34, Cb35, Cb36, Cb37, Cb38 | 38 | 10uF | Murata | GRM32EC72A106KE05L | 10uF 100V | CC1210 | GRM32EC72A106KE05L
Cb39 | 1 | 10uF | Murata | GRM32EC72A106KE05L | 10uF 100V | CC1210
Cb40, Cb41, Cb42, Cb43, Cb44, Cb45, Cb46, Cb47, Cb48, Cb49, Cb50, Cb51, Cb52, Cb53, Cb54, Cb55, Cb56, Cb57, Cb58, Cb59, Cb60, Cb61, Cb62, Cb63, Cb64, Cb65, Cb66, Cb67, Cb68, Cb69, Cb70, Cb71, Cb72 | 33 | 10uF | Murata | GRM32EC72A106KE05L | 10uF 100V | CC1210 | EMPTY
D1_L1, D1_L2, D1_L3, D2_L1, D2_L2, D2_L3 | 6 |  | Vishay | SS2PH10-M3/85A | 100V 2A | DO-220AA | SS2PH10-M3/85A
D1_VS1, D1_VS2, D1_VS3, D1_VSbus | 4 |  | Diodes Inc. | SDM03U40-7 | 30V 30mA | SOD-523 | SDM03U40-7
D60_G1, D60_G2, D60_G3 | 3 |  | On Semi | MM5Z5V6ST1G | 5.6V 500mW | SOD-523 | MM5Z5V6ST1G
D80_G1, D80_G2, D80_G3 | 3 |  | Diodes Inc. | DFLS1200 | 200V 1A | POWERDI-123 | DFLS1200
D85, D86, D87 | 3 |  | Diodes Inc. | BZT52C3V6T-7 | 3.6V 300mW | SOD-523 | BZT52C3V6T-7
D90 | 1 |  | Wurth Elektronik | 150060VS75020 | 0603 Green | D0603L | 150060VS75020
D100 | 1 |  | Wurth Elektronik | 150060YS75020 | 0603 Yellow | D0603L | 150060YS75020
FB1_CS1, FB1_CS2, FB1_CS3, FB2_OCP1, FB2_OCP2, FB2_OCP3, FB3_CS1, FB3_CS2, FB3_CS3, FB800 | 10 | 2.2kE @ 100MHz | Wurth Elektronik | 742792093 | 2.2kE @ 100MHz 0.8A | LC0805sml | 742792093
HS1 | 1 | [5 empty] | Heatsink
IC1_CS1, IC1_CS2, IC1_CS3 | 3 |  |  |  |  | SOP65P490X110-8N | AD8411AWBRMZ-RL
J1, J2, J3 | 3 |  | Wurth Elektronik | 7461001 | PressFit M5 | RedCubePressFitExtThrd_9Pin | 7461001
J5, J6 | 2 |  | Wurth Elektronik | 7466005R | SMD M5 Screw Terminal | RedCubeM5 | 7466005R
J8, JOCPn1 | 2 |  | Tyco | 4-103185-0-02 | 100mil TH | HDR_M10_S2_TH_VT | EMPTY
J60 | 1 |  | Samtec | MEC1-120-02-F-D-EM2 | 1mm Edge | EPC_Control_Connector | MEC1-120-02-F-D-EM2
J80 | 1 |  | Samtec | TSM-105-01-L-SV | 100mil TH | HDR_M10_S5_SM_VT | TSM-105-01-L-SV
JP1 | 1 |  | TBD | TBD | TBD | JMP_10_Blk | TBD
L90 | 1 | 33uH | Wurth | 7447785133 | 33uH 0.85A | WE-PD_6033R | 7447785133
PCB1 | 1 |  |  | B5513_1.0 |  |  | B5513_1.0
Q1_L1, Q1_L2, Q1_L3, Q2_L1, Q2_L2, Q2_L3 | 6 |  | EPC | EPC2361 |  | D0606_100V Official 0p2mm | EPC2361
R1_CS1, R01_CS1, R1_CS2, R01_CS2, R1_CS3, R01_CS3 | 6 | 0E | Stackpole | RMCF0603ZT0R00 | 0E 0.1W | RC0603 | RMCF0603ZT0R00
R1_L1, R1_L2, R1_L3, R2_L1, R2_L2, R2_L3 | 6 | 10E | Stackpole | RNCP0603FTD10R0 | 10E 0.125W | RC0603 | RNCP0603FTD10R0
R1_VS1, R1_VS2, R1_VS3, R1_VSbus | 4 | 3.01k | Yageo | RT0603FRE073K01L | 3.01k 0.1W 1% | RC0603 | RT0603FRE073K01L
R02_CS1, R02_CS2, R02_CS3 | 3 | 0E | Stackpole | RMCF0603ZT0R00 | 0E 0.1W | RC0603 | EMPTY
R2_VS1, R2_VS2, R2_VS3, R2_VSbus | 4 | 100k | Yageo | RC0603FR-07100KL | 100k 0.1W 1% | RC0603 | RC0603FR-07100KL
R3_L1, R3_L2, R3_L3, R4_L1, R4_L2, R4_L3 | 6 | 0.47E | Yageo | RL0603FR-070R47L | 0.47E 0.1W | RC0603 | RL0603FR-070R47L
R5_CS1, R5_CS2, R5_CS3, R25_CS1, R25_CS2, R25_CS3, R87_G1, R87_G2, R87_G3 | 9 | 10E | Stackpole | RNCF0805AKT10R0 | 10E 0.125W | RC0805 | RNCF0805AKT10R0
R6_OCP1, R6_OCP2, R6_OCP3, R9_OCP1, R9_OCP2, R9_OCP3 | 6 | 10kE | Stackpole | RNCP0805FTD10K0 | 10kE 0.25W | RC0805 | RNCP0805FTD10K0
R7_OCP1, R7_OCP2, R7_OCP3, R8_OCP1, R8_OCP2, R8_OCP3 | 6 | 3.9kE | Stackpole | RMCF0805FT3K90 | 2.7kE 0.125W | RC0805 | RMCF0805FT3K90
R10_OCP1, R10_OCP2, R10_OCP3, R11_OCP1, R11_OCP2, R11_OCP3, R14_OCP1, R14_OCP2, R14_OCP3, R27, R29, R40, R80_G1, R80_G2, R80_G3, R81, R90, R93, R96, R800 | 20 | 0E | Stackpole | RMCF0805ZT0R00 | 0E 0.125W | RC0805 | RMCF0805ZT0R00
R12_OCP1, R12_OCP2, R12_OCP3, R13_OCP1, R13_OCP2, R13_OCP3 | 6 | 110kE | Stackpole | RMCF0805FT110K | 110kE 0.25W | RC0805 | RMCF0805FT110K
R15_OCP1, R15_OCP2, R15_OCP3 | 3 | 10kE | Stackpole | RNCP0805FTD10K0 | 10kE 0.25W | RC0805 | EMPTY
R16, R17, R18, R19, R20, R21, R22, R24 | 8 | 0E | Panasonic | ERJ-3GEY0R00V | 0E 0.1W | RC0603 | ERJ-3GEY0R00V
R26, R82 | 2 | 0E | Stackpole | RMCF0805ZT0R00 | 0E 0.125W | RC0805 | EMPTY
R28_CS1, R28_CS2, R28_CS3 | 3 | 100E | Yageo | RC0805FR-07100RL | 100E 0.125W | RC0805 | RC0805FR-07100RL
R29_CS1, R29_CS2, R29_CS3 | 3 | 300 µOhms | Vishay | WSLF1206L3000FE6 | 300 µE 5W | RC1206 | EMPTY
R41 | 1 | 7.87kE | Panasonic | ERA-6AEB7871V | 7.87kE 0.25W | RC0805 | ERA-6AEB7871V
R81_G1, R81_G2, R81_G3, R82_G1, R82_G2, R82_G3, R89_G1, R89_G2, R89_G3 | 9 | 2.2 | Vishay Dale | CRCW06032R20FKEAHP | 2.2E 1/3W | RC0603 | CRCW06032R20FKEAHP
R83_G1, R83_G2, R83_G3, R88_G1, R88_G2, R88_G3, R100, R101 | 8 | 0E | Yageo | RC0603JR-070RL | 0E 0.1W | RC0603 | RC0603JR-070RL
R84, R85, R86, R87, R88, R89 | 6 | 1kE | Stackpole | RNCP0805FTD1K00 | 1kE 0.25W | RC0805 | RNCP0805FTD1K00
R84_G1, R84_G2, R84_G3, R85_G1, R85_G2, R85_G3, R86_G1, R86_G2, R86_G3 | 9 | 10k | Yageo | RC0603JR-0710KL | 10k 0.1W | RC0603 | RC0603JR-0710KL
R91 | 1 | 80.6k | Panasonic | ERA-6AEB8062V | 80.6k 0.125W | RC0805 | ERA-6AEB8062V
R92 | 1 | 100kE | Panasonic | ERA-6AEB104V | 100kE 0.25W | RC0805 | ERA-6AEB104V
R94 | 1 | 40.2k | Yageo | RT0805BRD0740K2L | 40.2k 0.125W | RC0805 | RT0805BRD0740K2L
R95 | 1 | 9.53kE | Panasonic | ERA-6AEB9531V | 9.53kE 0.125W | RC0805 | ERA-6AEB9531V
R97 | 1 | 2.2k | Panasonic | ERJ-2RKF2201X | 2.2k 0.1W 1% | RC0402 | ERJ-2RKF2201X
R102 | 1 | 820 | Yageo | RC0603FR-07820RL | 820 0.1W | RC0603 | RC0603FR-07820RL
R_snu_L1, R_snu_L2, R_snu_L3 | 3 | 4.7E | Vishay | CRCW06034R70FKEAHP | 4.7E 1/3W | RC0603 | CRCW06034R70FKEAHP
S1, S2, S3, S4 | 4 | Round Standoff M2x0.4 1.00mm | Wurth | 9774010243R | Spacer M2 1mm | 9774010243R | 9774010243R
S1O1, S1O2, S1O3, S1O4 | 4 |  | Keystone | 8834 | 8834 Nylon Standoff | 8834 Nylon Standoff | Nylon Standoff
SC1, SC2, SC3, SC4 | 4 | M2-0.4 10mm 18-8 | McMasterCarr | 95836A113 |  |  | M2 Screw - Pan Head
TIM1 | 1 | X mm x Y mm | t-Global | TG-X x y 0.5 |  |  | ThermalMaterial
TP1, TP2, TP3, TP50, TP51, TP60, TP61, TP62, TP63, TP64, TP65 | 11 |  | Keystone | 5015 | SMD TP | Keystone5015 | 5015
U1_CS1, U1_CS2, U1_CS3 | 3 |  | Allegro MicroSystems | ACS72981ELRATR-100B3 | 3.3 V, 200 uOHM, 250 kHz | 7-PSOF | ACS72981ELRATR-100B3
U1_OCP1, U1_OCP2, U1_OCP3 | 3 |  | Texas Instruments | TLV7022DGKR | 5V, 65 mA, open Drain | MSOP8 | TLV7022DGKR
U40 | 1 |  | Analog Devices | AD590JCPZ-R5 | Temperature Sensor, 300mA at 25C | MO-229 | AD590JCPZ-R5
U80_G1, U80_G2, U80_G3 | 3 |  | ST Microelectronics | STDRIVEG600 | 600V Half Bridge Gate Driver | SO-16 | STDRIVEG600
U90 | 1 |  | Monolithic Power Systems | MP4581GN-Z | Buck 100V, 800mA | SO-8-EP | MP4581GN-Z
U100 | 1 |  | MicroChip | MIC5239-3.3YS | 5V 500mA Regulator | SOT223-3L | MIC5239-3.3YS