## Sheet1
EPC9127 Kit Includes: EPC9510 Amplifier Board, Class 2 Source Coil, EPC9513 Category 3 Receive Device
Bill of Materials: EPC9510 Amplifier Board
Item | Qty | Reference | Part Description | Manufacturer | Part #
1 | 2 | C1, C80 | 1 µF, 10 V | Würth | 885012105012
2 | 14 | C2, C4, C5, C51, C70, C71, C72, C77, C78, C81, C101, C130, C200, C210 | 100 nF, 25 V | Würth | 885012105018
3 | 3 | C3, C95, C220 | 22 nF, 25 V, 22 nF, 25 V, 100 nF, 16 V | Würth | 885012205037
4 | 5 | C6, C7, C31, C44, C82 | 22 pF, 50 V | Würth | 885012005057
5 | 2 | C11, C12 | 10 nF, 100 V | TDK | C1005X7S2A103K050BB
6 | 3 | C15, C64, C65 | 2.2 µF 100 V | Taiyo Yuden | HMK325B7225KN-T
7 | 9 | C20, C27, C46, C75, C100, C135, R27, R75, R100 | DNP | N/A
8 | 6 | C21, C45, C73, C133, C223, R45 | DNP | N/A
9 | 2 | C22, C131 | 1 nF, 50 V | Würth | 885012205061
10 | 2 | C30, C50 | 100 nF, 100 V | Murata | GRM188R72A104KA35D
11 | 1 | C32 | 47 nF, 25 V | Würth | 885012205054
12 | 2 | C43, C53 | 10 nF, 50 V | Würth | 885012205067
13 | 1 | C52 | 100 pF | Würth | 885012005061
14 | 2 | C61, C62 | 4.7 µF, 50 V | Würth | 885012209048
15 | 1 | C63 | 10 µF, 35 V | Taiyo Yuden | GMK325BJ106KN-T
16 | 3 | C90, C91, C92 | 1 µF, 25 V | Murata | GRM188R61E105KA12D
17 | 1 | C221 | 1 nF, 50 V | Murata | GRM1555C1H102JA01D
18 | 1 | Czvs1 | 1 µF, 50 V | Würth | 885012207103
19 | 2 | D1, D95 | 40 V, 300 mA | ST | BAT54KFILM
20 | 10 | D2, D3, D21, D40, D41, D42, D47, D49, D71, D72 | 40 V, 30 mA | Diodes Inc. | SDM03U40-7
21 | 1 | D4 | 5 V1, 150 mW | Bournes | CD0603-Z5V1
22 | 1 | D20 | 25 V, 11 A | Littelfuse | SMAJ22A
23 | 1 | D35 | LED 0603 Yellow | Würth | 150060YS75000
24 | 1 | D36 | LED 0603 Green | Würth | 150060VS75000
25 | 1 | D37 | LED 0603 Red | Würth | 150060RS75000
26 | 1 | D48 | DNP | N/A | N/A
27 | 1 | D60 | 100 V, 1A | On-Semi | MBRS1100T3G
28 | 1 | D90 | 40 V, 1A | Diodes Inc. | PD3S140-7
29 | 2 | D100, D101 | DNP | N/A | N/A
30 | 2 | D203, D221 | 3 V9, 150 mW | Bournes | CD0603-Z3V9
31 | 2 | GP1, GP60 | .1" Male Vert. | Würth | 61300111121
32 | 1 | J1 | .156" Male Vert. | Molex | 26614020
33 | 1 | J2 | SMA Board Edge | Linx | CONSMA003.062
34 | 4 | J70, JP1, JP50, JP71 | .1" Male Vert. | Würth | 61300211121
35 | 1 | J100 | DNP | N/A | N/A
36 | 2 | JP10, JP72 | Jumper 100 | Würth | 60900213421
37 | 1 | L60 | 100 µH, 2.2 A | CoilCraft | MSD1260-104ML
38 | 1 | L80 | 10 µH, 150 mA | Würth | 74479778310
39 | 1 | L90 | 47 µH, 250 mA | Würth | 7440329470
40 | 1 | Lsns | DNP | N/A | N/A
41 | 2 | Lzvs1, Lzvs2 | 390 nH | CoilCraft | 2929SQ-391JE
42 | 3 | P25, P71, P72 | DNP | N/A | N/A
43 | 1 | Q1 | 100 V, 220 mΩ with SB | EPC | EPC2107
44 | 4 | Q2, Q20, Q46, Q135 | DNP | N/A | N/A
45 | 2 | Q3, Q60 | 100 V, 65 mΩ | EPC | EPC2036
46 | 1 | Q61 | DNP | N/A | N/A
47 | 2 | R2, R82 | 20 Ω | Panasonic | ERJ-2RKF20R0X
48 | 1 | R3 | 27 kΩ, 1% | Panasonic | ERJ-2RKF2702X
49 | 1 | R4 | 4.7 Ω, 1% | Stackpole | RMCF0402FT4R70
50 | 1 | R21 | 51 Ω 1/2 W | Panasonic | ERJ-P06J510V
51 | 1 | R25 | 4.3 kΩ, 1% | Panasonic | ERJ-2RKF4301X
52 | 1 | R26 | 22 kΩ, 1% | Panasonic | ERJ-2RKF2202X
53 | 2 | R30, R103 | 100 Ω | Panasonic | ERJ-3EKF1000V
54 | 1 | R31 | 71.5 kΩ, 1% | Panasonic | ERJ-6ENF7152V
55 | 1 | R32 | 8.2 kΩ, 1% | Panasonic | ERJ-2RKF8201X
56 | 1 | R33 | 75 kΩ, 1% | Panasonic | ERJ-2RKF7502X
57 | 2 | R35, R36 | 634 Ω, 1% | Panasonic | ERJ-2RKF6340X
58 | 1 | R37 | 150 kΩ, 1% | Panasonic | ERJ-2RKF1503X
59 | 2 | R38, R91 | 49.9 kΩ, 1% | Panasonic | ERJ-2RKF4992X
60 | 4 | R40, R130, R202, R203 | 261 kΩ, 1% | Panasonic | ERJ-3EKF2613V
61 | 4 | R41, R49, R131, R221 | 6.04 kΩ, 1% | Panasonic | ERJ-2RKF6041X
62 | 1 | R42 | 36.5 kΩ, 1% | Panasonic | ERJ-2RKF3652X
63 | 2 | R43, R48 | 15.4 kΩ, 1% | Panasonic | ERJ-2RKF1542X
64 | 2 | R44, R90 | 100 kΩ, 1% | Panasonic | ERJ-2RKF1003X
65 | 3 | R46, R54, R135 | 0 Ω | Panasonic | ERJ-2GE0R00X
66 | 1 | R50 | 10 Ω | Panasonic | ERJ-3EKF10R0V
67 | 1 | R51 | 124 kΩ, 1% | Panasonic | ERJ-2RKF1243X
68 | 1 | R52 | 71.5 kΩ, 1% | Panasonic | ERJ-2RKF7152X
69 | 1 | R53 | 1 kΩ, 1% | Panasonic | ERJ-2RKF1001X
70 | 1 | R60 | 80 mΩ 0.4 W | Vishay Dale | WSLP0603R0800FEB
71 | 1 | R61 | 220 mΩ 0.333 W | Susumu | RL1220S-R22-F
72 | 1 | R70 | 47 kΩ, 1% | Panasonic | ERJ-2RKF4702X
73 | 1 | R71 | 430 Ω | Panasonic | ERJ-2RKF4300X
74 | 1 | R72 | 180 Ω | Panasonic | ERJ-2RKF1800X
75 | 4 | R73, R76, R77, R101 | 10 kΩ, 1% | Panasonic | ERJ-2RKF1002X
76 | 1 | R80 | 2.2 Ω, 1% | Stackpole | RMCF0402FT2R20
77 | 1 | R92 | 9.53 kΩ, 1% | Panasonic | ERJ-2RKF9531X
78 | 2 | R102, R104 | DNP | N/A | N/A
79 | 3 | R132, R200, R222 | 18 kΩ, 1% | Panasonic | ERJ-2RKF1802X
80 | 1 | R133 | 6.81 kΩ, 1% | Panasonic | ERJ-2RKF6811X
81 | 1 | R134 | 470 kΩ, 1% | Panasonic | ERJ-2RKF4703X
82 | 1 | R201 | 4.53 kΩ, 1% | Panasonic | ERJ-2RKF4531X
83 | 1 | R220 | 71.5 kΩ, 1% | Panasonic | ERJ-3EKF7152V
84 | 1 | R223 | 6.8 kΩ, 1% | Panasonic | ERJ-2RKF6801X
85 | 1 | R224 | 330 kΩ, 1% | Panasonic | ERJ-2RKF3303X
86 | 2 | TP1, TP2 | SMD Probe Loop | Keystone | 5015
87 | 1 | Tsns1 | DNP | N/A | N/A
88 | 1 | Tsns2 | 1:20 Current Xrmr | CoilCraft | CST7030-020LB
89 | 1 | U1 | 100 V eGaN Driver | National Semiconductor | LM5113TM
90 | 1 | U30 | Power & Current Monitor | Linear | LT2940IMS#PBF
91 | 1 | U50 | Boost Controller | Texas Instruments | LM3478MAX/NOPB
92 | 1 | U70 | Pgm Osc. | EPSON | SG-8002CE-PHB-6.780MHz
93 | 1 | U71 | 2 In NAND | Fairchild | NC7SZ00L6X
94 | 1 | U72 | 2 In AND | Fairchild | NC7SZ08L6X
95 | 1 | U75 | DNP | N/A | N/A
96 | 1 | U77 | MΜX | Fairchild | NC7SZ157L6X
97 | 1 | U78 | Reconfig Logic 57 | Fairchild | NC7SZ57L6X
98 | 1 | U80 | Gate Driver with LDO | Texas Instruments | UCC27611DRV
99 | 1 | U90 | 1.4 MHz, 24 V, 0.5A Buck | MPS | MP2357DJ-LF
100 | 3 | U130, U200, U220 | Comparator | Texas Instruments | TLV3201AIDBVR
101 | 1 | U210 | +Edge-trig D-Flop with Clr & Rst | Fairchild | NC7SZ74L8X
Bill of Materials: Class 2 Source Coil
Item | Qty | Reference | Part Description | Manufacturer | Part #
1 | 1 | Ctrombone | 470 pF, 300 V | Vishay | VJ1111D471KXLAT
2 | 1 | C1 | 3.3 pF, 1500 V | Vishay | VJ1111D3R3CXRAJ
3 | 1 | C2 | 3.3 pF, 1500 V | Vishay | VJ1111D3R3CXRAJ
4 | 1 | C3 | 390 pF, 630 V | Vishay | VJ1111D391KXLAT
5 | 1 | PCB1 | Class 2 Coil Former | NuCurrent | R42DMTxD1
6 | 1 | J1 | SMA PCB Edge | Linx | CONREVSMA003.031
Bill of Materials: EPC9513 Category 3 Receive Device
Item | Qty | Reference | Part Description | Manufacturer | Part #
1 | 1 | C44 | Capacitor, 100 pF, 25 V | Würth | 885012205038
2 | 1 | C50 | Capacitor, 100 nF, 100 V | Murata | GRM188R72A104KA35D
3 | 1 | C51 | Capacitor, 4.7 µF, 6.3 V | Murata | GRM155R60J475ME47D
4 | 1 | C52 | Capacitor, 100 pF, 50 V | Würth | 885012005061
5 | 1 | C53 | Capacitor, 220 pF, 50 V | Würth | 885012206079
6 | 2 | C55, C90 | Capacitor, 1 µF, 25 V | TDK | C1005X5R1E105M050BC
7 | 3 | C56, C57, C91 | Capacitor, 100 nF, 16 V | Würth | 885012205037
8 | 7 | C61, C62, C63, C68, C71, C72, C85 | Capacitor, 10 µF, 50 V | Taiyo Yuden | UMK325BJ106MM-T
9 | 3 | C64, C65, C66 | Capacitor, 22 µF, 35 V | TDK | C3216JB1V226M160AC
10 | 1 | C84 | Capacitor, 100 nF, 50 V | Würth | 885012206095
11 | 1 | C92 | Capacitor, 22 pF, 50 V | Würth | 885012005057
12 | 1 | CM1 | Capacitor, 560 pF size 1111 | Vishay | VJ1111D561KXDAT
13 | 1 | CM2 | Capacitor, 20 pF size 1111 | Vishay | VJ1111D200JXRAJ
14 | 1 | CM12 | Capacitor, 680 pF size 1111 | Vishay | VJ1111D681KXDAT
15 | 1 | D51 | Schottky Diode, 30 V, 500 mA | ST | STPS0530Z
16 | 1 | D60 | Schottky Diode, 100 V, 3 A | ST | STPS3H100UF
17 | 4 | D80, D81, D82, D83 | Schottky Diode, 40 V, 1 A | Diodes Inc. | PD3S140-7
18 | 1 | D84 | LED 0603 Green | Würth | 150060VS75000
19 | 1 | D85 | Zener Diode, 2.7 V, 250 mW | NXP | BZX84-C2V7,215
20 | 1 | D86 | LED 0603 Red | Würth | 150060SS75000
21 | 1 | D87 | Zener Diode, 33 V, 250 mW | NXP | BZX84-C33,215
22 | 1 | D88 | TVS Diode, 35 V, 8.2 A | Littelfuse | SMAJ30A
23 | 1 | J1 | Category 3 Coil | NuCurrent | NC20-R070L03E-079-063-0R71
24 | 1 | J3 | .1" Male Vert. SMD 2 x 2 | Amphenol FCI | 95278-101A04LF
25 | 2 | L60, L61 | Inductor, 22 µH, 4.3 A | Vishay Dale | IHLP3232DZER220M11
26 | 1 | L90 | Inductor, 10 µH, 150 mA | Taiyo Yuden | LBR2012T100K
27 | 1 | LE1 | Inductor, 18 µH, 3.8 mA | Eaton | CMS1-4-R
28 | 2 | LM1, LM11 | Inductor, 82 nH | Wurth | 744912182
29 | 1 | Q60 | eGaN FET, 200 V, 9 A, 43 mΩ | EPC | EPC2019
30 | 1 | R40 | Resistor, 17.8 k Ω 1%, 1/10W | Panasonic | ERJ-3EKF1782V
31 | 1 | R41 | Resistor, 6.04 k Ω 1%, 1/10W | Panasonic | ERJ-2RKF6041X
32 | 1 | R50 | Resistor, 10 Ω 1%, 1/10W | Panasonic | ERJ-3EKF10R0V
33 | 1 | R51 | Resistor, 124 k Ω 1%, 1/10W | Panasonic | ERJ-2RKF1243X
34 | 1 | R52 | Resistor, 62 k Ω 1%, 1/10W | Panasonic | ERJ-2RKF6202X
35 | 1 | R53 | Resistor, 12 Ω 1%, 1/10W | Panasonic | ERJ-2RKF12R0X
36 | 1 | R54 | Resistor, 0 Ω JUMPER, 1/16W | Yageo | RC0402JR-070RL
37 | 1 | R57 | Resistor, 1 mΩ 1%, 1/10W | Panasonic | ERJ-3EKF1004V
38 | 1 | R58 | Resistor, 150 k Ω 1%, 1/10W | Panasonic | ERJ-2RKF1503X
39 | 1 | R60 | Resistor, 40 mΩ 1%, 0.4W | Vishay Dale | WSLP0603R0400FEB
40 | 1 | R80 | Resistor, 75 mΩ 1%, 2W | Stackpole | CSRN2512FK75L0
41 | 1 | R81 | Resistor, 4.7 k Ω 1%, 1/4W | Stackpole | RMCF1206FT4K70
42 | 1 | R82 | Resistor, 422 Ω 1%, 1/10W | Yageo | RMCF0603FT422R
43 | 1 | R90 | Resistor, 2.2 Ω 5%, 1/16W | Yageo | RC0402JR-072R2L
44 | 1 | R92 | Resistor, 20 Ω 5%, 1/16W | Stackpole | RMCF0402JT20R0
45 | 4 | TP1, TP2, TP3, TP4 | SMD Probe Loop | Keystone | 5015
46 | 1 | U50 | IC, Boost Controller | Texas Instruments | LM3481MM/NOPB
47 | 1 | U90 | IC, Gate Driver with LDO | Texas Instruments | UCC27611DRV
OPTIONAL COMPONENTS
Item | Qty | Reference | Part Description | Manufacturer | Part #
1 | 1 | C54 | Capacitor, 0.022 µF, 50 V, X7R | Murata | GRM155R71H223KA12D
2 | 1 | C67 | Capacitor, 10 nF, 100 V, X7R | TDK | C1608X7R2A103K080AA
3 | 6 | CM5, CM6, CM7, CM8, CMP3, CMP4 | Capacitor RF Size 0505 (B) | TBD | TBD
4 | 3 | CM11, CMP1, CMP2 | Capacitor RF Size 1111 (B) | TBD | TBD
5 | 1 | D67 | Schottky Diode, 200 V | Diodes Inc. | DFLS1200
6 | 1 | D90 | Zener Diode, 5.1 V 150 mW | Comchip Technology | CZRU52C5V1
7 | 1 | GP60 | CONN HEADER 1 POS 2.54 | Würth | 61300111121
8 | 1 | J2 | .1" Male Vert. SMD 2 x 2 | Amphenol FCI | 95278-101A04LF
9 | 1 | JP50 | .05" 2 pos Male Vert Connector | Sullins | GRPB021VWVN-RC
10 |  | R67 | Resistor, 10 k Ω 5%, 2/3W | Panasonic | ERJ-P08J103V
11 | 1 | R55 | Resistor, 23.2 k Ω 1%, 1/10W | Panasonic | ERJ-2RKF2322X