## Sheet1
EPC9128 Kit Includes: EPC9509 Amplifier Board, Class 3 Source Coil, EPC9513 Category 3 Receive Device, EPC9515 Category 4 Receive Device
Bill of Materials: EPC9510 Amplifier Board
Item | Qty | Reference | Part Description | Manufacturer | Part #
1 | 3 | C1_a, C1_b, C80 | 1 µF, 10 V | TDK | C1005X7S1A105M050BC
2 | 12 | C2_a, C2_b, C4_a, C4_b, C35, C51, C70, C71, C72, C77, C78, C81 | 100 nF, 16 V | Würth | 885012205037
3 | 3 | C3_a, C3_b, C95 | 22 nF, 25 V | Würth | 885012205052
4 | 2 | C5_a, C5_b | DNP (100 nF, 16 V) | Würth | 885012205037
5 | 1 | C20 | DNP (1 nF, 50 V) | Murata | GRM155R71H102KA01D
6 | 1 | C73 | DNP (22 pF, 50 V) | Würth | 885012005057
7 | 1 | R20 | DNP (10 kΩ) | Panasonic
8 | 8 | C6_a, C6_b, C7_a, C7_b, C31, C44, C75, C82 | 22 pF, 50 V | Würth
9 | 4 | C11_a, C11_b, C12_a, C12_b | 10 nF, 100 V | TDK | C1005X7S2A103K050BB
10 | 4 | C15_a, C15_b, C64, C65 | 2.2 µF, 100 V | Taiyo Yuden | HMK325B7225KN-T
11 | 1 | C21 | 680 pF, 50 V | Murata | GRM155R71H681KA01D
12 | 1 | C22 | 1 nF, 50 V | Murata | GRM155R71H102KA01D
13 | 2 | C30, C50 | 100 nF, 100 V | Murata | GRM188R72A104KA35D
14 | 1 | C32 | 1 nF, 50 V | Murata | GRM1555C1H102JA01D
15 | 1 | C52 | 100 pF | Murata | GRM1555C1H101JA01D
16 | 2 | C53, CR43 (on top of R43) | 10 nF, 50 V | Murata | GRM155R71H103KA88D
17 | 2 | C61, C62 | 4.7 µF, 50 V | Taiyo Yuden | UMK325BJ475MM-T
18 | 1 | C63 | 10 µF, 35 V | Taiyo Yuden | GMK325BJ106KN-T
19 | 3 | C90, C91, C92 | 1 µF, 25 V | Würth | 885012206076
20 | 2 | Czvs1, Czvs2 | 1 µF, 50 V | Würth | 885012207103
21 | 3 | D1_a, D1_b, D95 | 40 V, 300 mA | ST | BAT54KFILM
22 | 10 | D2_a, D2_b, D21, D40, D41, D42, D71, D72, D77, D78 | 40 V, 30 mA | Diodes Inc. | SDM03U40
23 | 3 | D3_a, D3_b, D20 | 40 V, 30 mA | Diodes Inc. | SDM03U40
24 | 2 | D4_a, D4_b | 5.1 V, 150 mW | Bournes | CD0603-Z5V1
25 | 1 | D35 | LED 0603 Yellow | Lite-On | LTST-C193KSKT-5A
26 | 1 | D36 | LED 0603 Green | Lite-On | LTST-C193KGKT-5A
27 | 1 | D37 | LED 0603 Red | Lite-On | LTST-C193KRKT-5A
28 | 1 | D60 | 100 V, 1 A | On-Semi | MBRS1100T3G
29 | 1 | D90 | 40 V, 1 A | Diodes Inc. | PD3S140-7
30 | 3 | GP1_a, GP1_b, GP60 | .1" Male Vert. | Würth | 61300111121
31 | 1 | J1 | .156" Male Vert. | Würth | 645002114822
32 | 1 | J2 | SMA Board Edge | Linx | CONSAM003.062
33 | 6 | J70, J75, JP1, JP50, JP70, JP71 | .1" Male Vert. | Würth | 61300211121
34 | 1 | JMP1 | DNP
35 | 1 | L60 | 33 µH, 2.8 A | CoilCraft | MSD1278-334
36 | 1 | L80 | 10 µH,150 mA | Taiyo Yuden | LBR2012T100K
37 | 1 | L90 | 47 µH, 250mA | Würth | 7440329470
38 | 1 | Lsns | 110 nH | CoilCraft | 2222SQ-111JE
39 | 2 | Lzvs1, Lzvs2 | 390 nH | CoilCraft | 2929SQ-391JE
40 | 1 | Lzvs12 | DNP | CoilCraft | TBD
41 | 5 | P25, P71, P72, P77, P78 | 10 k, DNP (1 k) | Bournes, Murata | 3266Y-1-103LF, PV37Y102C01B00
42 | 2 | Q1_a, Q1_b | 60 V, 150 mΩ with SB | EPC | EPC2108
43 | 1 | Q60 | 100 V, 65 mΩ | EPC | EPC2036
44 | 1 | Q61 | DNP (100 V, 6 A, 30 mΩ) | EPC | EPC2007C
45 | 3 | R2_a, R2_b, R82 | 20 Ω | Stackpole | RMCF0402JT20R0
46 | 2 | R3_a, R3_b | 27 kΩ | Panasonic | ERJ-2GEJ273X
47 | 2 | R4_a, R4_b | 4.7 Ω | Panasonic | ERJ-2GEJ4R7X
48 | 1 | R20 | DNP (10 kΩ) | Panasonic | ERJ-2GEJ103X
49 | 1 | R21 | 100 kΩ | Panasonic | ERJ-2GEJ104X
50 | 1 | R25 | 7.5 kΩ | Panasonic | ERJ-2RKF7501X
51 | 1 | R26 | 2 kΩ | Panasonic | ERJ-2RKF2001X
52 | 1 | R30 | 100 Ω | Panasonic | ERJ-3EKF1000V
53 | 1 | R31 | 51.0 kΩ 1% | Panasonic | ERJ-3EKF5102V
54 | 1 | R32 | 8.2 kΩ 1% | Panasonic | ERJ-2RKF8201X
55 | 2 | R33, R70 | 47 kΩ | Panasonic | ERJ-2RKF4702X
56 | 2 | R35, R36 | 634 Ω | Panasonic | ERJ-2RKF6340X
57 | 1 | R37 | 150 kΩ 1% | Panasonic | ERJ-2RKF1503X
58 | 2 | R38, R91 | 49.9 kΩ 1% | Panasonic | ERJ-2RKF4992X
59 | 1 | R40 | 196 kΩ | Panasonic | ERJ-3EKF1963V
60 | 1 | R41 | 6.04 kΩ | Panasonic | ERJ-2RKF6041X
61 | 1 | R42 | 24.9 kΩ | Panasonic | ERJ-2RKF2492X
62 | 1 | R43 | 10.5 kΩ | Panasonic | ERJ-2RKF1052X
63 | 2 | R44, R90 | 100 kΩ 1% | Panasonic | ERJ-2RKF1003X
64 | 1 | R50 | 10 Ω | Panasonic | ERJ-3EKF10R0V
65 | 1 | R51 | 124 kΩ 1% | Panasonic | ERJ-2RKF1243X
66 | 1 | R52 | 71.5 kΩ 1% | Panasonic | ERJ-2RKF7152X
67 | 1 | R53 | 1.00 kΩ | Panasonic | ERJ-2RKF1001X
68 | 1 | R54 | 0 Ω | Yageo | RC0402JR-070RL
69 | 1 | R60 | 40 mΩ, 0.4 W | Vishay Dale | WSLP0603R0400FEB
70 | 1 | R61 | 150 mΩ, 0.25 W | Vishay Dale | WSL0805R1500FEA18
71 | 2 | R71, R78 | 124 Ω | Panasonic | ERJ-2RKF1240X
72 | 2 | R72, R77 | 22 Ω | Panasonic | ERJ-2RKF22R0X
73 | 2 | R73, R75 | 10 kΩ | Panasonic | ERJ-2GEJ103X
74 | 1 | R80 | 2.2 Ω | Yageo | RC0402JR-072R2L
75 | 1 | R92 | 9.53 kΩ 1% | Panasonic | ERJ-2RKF9531X
76 | 2 | TP1, TP2 | SMD Probe Loop | Keystone | 5015
77 | 1 | Tsns | 10 µH, 1:1, 96.9% | CoilCraft | PFD3215-103ME
78 | 2 | U1_a, U1_b | 100 V eGaN Driver | National Semiconductor | LM5113TM
79 | 1 | U30 | Power & Current Monitor | Linear | LT2940IMS#PBF
80 | 1 | U35 | DNP (Comparator) | Texas Instruments | TLV3201AIDBVR
81 | 1 | U50 | Boost Controller | Texas Instruments | LM3478MAX/NOPB
82 | 1 | U70 | Programmable Oscillator | KDS Daishinku America | DSO221SHF 6.780
83 | 2 | U71, U77 | 2 In NAND | Fairchild | NC7SZ00L6X
84 | 2 | U72, U78 | 2 In AND | Fairchild | NC7SZ08L6X
85 | 1 | U80 | Gate Driver with LDO | Texas Instruments | UCC27611DRV
86 | 1 | U90 | 1.4 MHz, 24 V, 0.5A Buck | MPS | MP2357DJ-LF
Bill of Materials: Class 3 Source Coil
Item | Qty | Reference | Part Description | Manufacturer | Part #
1 | 1 | Ctrombone | 120 pF, 1000 V | Vishay | VJ1111D12KXGAT
2 | 1 | C1 | 3.3 pF, 1500 V | Vishay | VJ1111D3R3CXRAJ
3 | 1 | C2 | 12 pF, 1500 V | Vishay | VJ1111D1120JXRAJ
4 | 1 | C3 | 120 pF, 1000 V | Vishay | VJ1111D121KXGAT
5 | 1 | PCB1 | Class 3 Coil Former | NuCurrent | R26_RZTX_D1
6 | 2 | C4, C6 | DNP | — | —
7 | 1 | C5 | 0 Ω, 0612 | Vishay | RCL06120000Z0EA
8 | 1 | J1 | SMA PCB Edge | Linx | CONSMA013.031
Bill of Materials: EPC9513 Category 3 Receive Device
Item | Qty | Reference | Part Description | Manufacturer | Part #
1 | 1 | C44 | Capacitor, 100 pF, 25 V | Würth | 885012205038
2 | 1 | C50 | Capacitor, 100 nF, 100 V | Murata | GRM188R72A104KA35D
3 | 1 | C51 | Capacitor, 4.7 µF, 6.3 V | Murata | GRM155R60J475ME47D
4 | 1 | C52 | Capacitor, 100 pF, 50 V | Würth | 885012005061
5 | 1 | C53 | Capacitor, 220 pF, 50 V | Würth | 885012206079
6 | 2 | C55, C90 | Capacitor, 1 µF, 25 V | TDK | C1005X5R1E105M050BC
7 | 3 | C56, C57, C91 | Capacitor, 100 nF, 16 V | Würth | 885012205037
8 | 7 | C61, C62, C63, C68, C71, C72, C85 | Capacitor, 10 µF, 50 V | Taiyo Yuden | UMK325BJ106MM-T
9 | 3 | C64, C65, C66 | Capacitor, 22 µF, 35 V | TDK | C3216JB1V226M160AC
10 | 1 | C84 | Capacitor, 100 nF, 50 V | Würth | 885012206095
11 | 1 | C92 | Capacitor, 22 pF, 50 V | Würth | 885012005057
12 | 1 | CM1 | Capacitor, 560 pF size 1111 | Vishay | VJ1111D561KXDAT
13 | 1 | CM2 | Capacitor, 20 pF size 1111 | Vishay | VJ1111D200JXRAJ
14 | 1 | CM12 | Capacitor, 680 pF size 1111 | Vishay | VJ1111D681KXDAT
15 | 1 | D51 | Schottky Diode, 30 V, 500 mA | ST | STPS0530Z
16 | 1 | D60 | Schottky Diode, 100 V, 3 A | ST | STPS3H100UF
17 | 4 | D80, D81, D82, D83 | Schottky Diode, 40 V, 1 A | Diodes Inc. | PD3S140-7
18 | 1 | D84 | LED 0603 Green | Würth | 150060VS75000
19 | 1 | D85 | Zener Diode, 2.7 V, 250 mW | NXP | BZX84-C2V7,215
20 | 1 | D86 | LED 0603 Red | Würth | 150060SS75000
21 | 1 | D87 | Zener Diode, 33 V, 250 mW | NXP | BZX84-C33,215
22 | 1 | D88 | TVS Diode, 35 V, 8.2 A | Littelfuse | SMAJ30A
23 | 1 | J1 | Category 3 Coil | NuCurrent | NC20-R070L03E-079-063-0R71
24 | 1 | J3 | .1" Male Vert. SMD 2 x 2 | Amphenol FCI | 95278-101A04LF
25 | 2 | L60, L61 | Inductor, 22 µH, 4.3 A | Vishay Dale | IHLP3232DZER220M11
26 | 1 | L90 | Inductor, 10 µH, 150 mA | Taiyo Yuden | LBR2012T100K
27 | 1 | LE1 | Inductor, 18 µH, 3.8 mA | Eaton | CMS1-4-R
28 | 2 | LM1, LM11 | Inductor, 82 nH | Wurth | 744912182
29 | 1 | Q60 | eGaN FET, 200 V, 9 A, 43 mΩ | EPC | EPC2019
30 | 1 | R40 | Resistor, 17.8 k Ω 1%, 1/10W | Panasonic | ERJ-3EKF1782V
31 | 1 | R41 | Resistor, 6.04 k Ω 1%, 1/10W | Panasonic | ERJ-2RKF6041X
32 | 1 | R50 | Resistor, 10 Ω 1%, 1/10W | Panasonic | ERJ-3EKF10R0V
33 | 1 | R51 | Resistor, 124 k Ω 1%, 1/10W | Panasonic | ERJ-2RKF1243X
34 | 1 | R52 | Resistor, 62 k Ω 1%, 1/10W | Panasonic | ERJ-2RKF6202X
35 | 1 | R53 | Resistor, 12 Ω 1%, 1/10W | Panasonic | ERJ-2RKF12R0X
36 | 1 | R54 | Resistor, 0 Ω JUMPER, 1/16W | Yageo | RC0402JR-070RL
37 | 1 | R57 | Resistor, 1 mΩ 1%, 1/10W | Panasonic | ERJ-3EKF1004V
38 | 1 | R58 | Resistor, 150 k Ω 1%, 1/10W | Panasonic | ERJ-2RKF1503X
39 | 1 | R60 | Resistor, 40 mΩ 1%, 0.4W | Vishay Dale | WSLP0603R0400FEB
40 | 1 | R80 | Resistor, 75 mΩ 1%, 2W | Stackpole | CSRN2512FK75L0
41 | 1 | R81 | Resistor, 4.7 k Ω 1%, 1/4W | Stackpole | RMCF1206FT4K70
42 | 1 | R82 | Resistor, 422 Ω 1%, 1/10W | Yageo | RMCF0603FT422R
43 | 1 | R90 | Resistor, 2.2 Ω 5%, 1/16W | Yageo | RC0402JR-072R2L
44 | 1 | R92 | Resistor, 20 Ω 5%, 1/16W | Stackpole | RMCF0402JT20R0
45 | 4 | TP1, TP2, TP3, TP4 | SMD Probe Loop | Keystone | 5015
46 | 1 | U50 | IC, Boost Controller | Texas Instruments | LM3481MM/NOPB
47 | 1 | U90 | IC, Gate Driver with LDO | Texas Instruments | UCC27611DRV
OPTIONAL COMPONENTS
Item | Qty | Reference | Part Description | Manufacturer | Part #
1 | 1 | C54 | Capacitor, 0.022 µF, 50 V, X7R | Murata | GRM155R71H223KA12D
2 | 1 | C67 | Capacitor, 10 nF, 100 V, X7R | TDK | C1608X7R2A103K080AA
3 | 6 | CM5, CM6, CM7, CM8, CMP3, CMP4 | Capacitor RF Size 0505 (B) | TBD | TBD
4 | 3 | CM11, CMP1, CMP2 | Capacitor RF Size 1111 (B) | TBD | TBD
5 | 1 | D67 | Schottky Diode, 200 V | Diodes Inc. | DFLS1200
6 | 1 | D90 | Zener Diode, 5.1 V 150 mW | Comchip Technology | CZRU52C5V1
7 | 1 | GP60 | CONN HEADER 1 POS 2.54 | Würth | 61300111121
8 | 1 | J2 | .1" Male Vert. SMD 2 x 2 | Amphenol FCI | 95278-101A04LF
9 | 1 | JP50 | .05" 2 pos Male Vert Connector | Sullins | GRPB021VWVN-RC
10 |  | R67 | Resistor, 10 k Ω 5%, 2/3W | Panasonic | ERJ-P08J103V
11 | 1 | R55 | Resistor, 23.2 k Ω 1%, 1/10W | Panasonic | ERJ-2RKF2322X
Bill of Materials: EPC9515 Category 4 Receive Device
Item | Qty | Reference | Part Description | Manufacturer | Part #
1 | 1 | C44 | Capacitor, 100 pF, 25 V | Würth | 885012205038
2 | 1 | C50 | Capacitor, 100 nF, 100 V | Murata | GRM188R72A104KA35D
3 | 1 | C51 | Capacitor, 4.7 µF, 6.3 V | Murata | GRM155R60J475ME47D
4 | 1 | C52 | Capacitor, 100 pF, 50 V | Murata | GRM1555C1H101JA01D
5 | 1 | C53 | Capacitor, 220 pF, 50 V | Murata | GRM155R71H221KA01D
6 | 2 | C55, C90 | Capacitor, 1 µF, 25 V | TDK | C1005X5R1E105M050BC
7 | 3 | C56, C57, C91 | Capacitor, 100 nF, 16 V | Würth | 885012205037
8 | 7 | C61, C62, C63, C68, C71, C72, C85 | Capacitor, 10 µF, 50 V | Taiyo Yuden | UMK325BJ106MM-T
9 | 3 | C64, C65, C66 | Capacitor, 22 µF, 35 V | TDK | C3216JB1V226M160AC
10 | 1 | C84 | Capacitor, 100 nF, 50 V | Würth | 885012206095
11 | 1 | C92 | Capacitor, 22 pF, 50 V | Würth | 885012005057
12 | 4 | CM1, CM2, CM11, CM12 | Capacitor, 470 pF size 1111 | Johanson | VJ1111D561KXDAT
13 | 1 | D51 | Schottky Diode, 30 V, 500 mA | ST | STPS0530Z
14 | 1 | D60 | Schottky Diode, 100 V, 3 A | ST | STPS3H100UF
15 | 4 | D80, D81, D82, D83 | Schottky Diode, 40 V, 1 A | Diodes Inc. | PD3S140-7
16 | 1 | D84 | LED 0603 Green | Lite-On | LTST-C193KGKT-5A
17 | 1 | D85 | Zener Diode, 2.7 V, 250 mW | NXP | BZX84-C2V7,215
18 | 1 | D86 | LED 0603 Red | Lite-On | LTST-C193KRKT-5A
19 | 1 | D87 | Zener Diode, 33 V, 250 mW | NXP | BZX84-C33,215
20 | 1 | D88 | TVS Diode, 35 V, 8.2 A | Littelfuse | SMAJ30A
21 | 1 | J1 | Category 4 Coil | NuCurrent | NC20-R064M10E-112-066-1R27
22 | 1 | J3 | .1" Male Vert. SMD 2 x 2 | Amphenol FCI | 95278-101A04LF
23 | 2 | L60, L61 | Inductor, 22 µH, 4.3 A | Vishay Dale | IHLP3232DZER220M11
24 | 1 | L90 | Inductor, 10 µH, 150 mA | Taiyo Yuden | LBR2012T100K
25 | 1 | LE1 | Inductor, 18 µH, 3.8 mA | Eaton | CMS1-4-R
26 | 2 | LM1, LM11 | Inductor, 82 nH | Wurth | 744912182
27 | 1 | Q60 | eGaN FET, 200 V, 9 A, 43 mΩ | EPC | EPC2019
28 | 1 | R40 | Resistor, 17.8 k Ω 1%, 1/10W | Panasonic | ERJ-3EKF1782V
29 | 1 | R41 | Resistor, 6.04 k Ω 1%, 1/10W | Panasonic | ERJ-2RKF6041X
30 | 1 | R50 | Resistor, 10 Ω 1%, 1/10W | Panasonic | ERJ-3EKF10R0V
31 | 1 | R51 | Resistor, 124 k Ω 1%, 1/10W | Panasonic | ERJ-2RKF1243X
32 | 1 | R52 | Resistor, 62 k Ω 1%, 1/10W | Panasonic | ERJ-2RKF6202X
33 | 1 | R53 | Resistor, 12 Ω 1%, 1/10W | Panasonic | ERJ-2RKF12R0X
34 | 1 | R54 | Resistor, 0 Ω JUMPER, 1/16W | Yageo | RC0402JR-070RL
35 | 1 | R57 | Resistor, 1 mΩ 1%, 1/10W | Panasonic | ERJ-3EKF1004V
36 | 1 | R58 | Resistor, 150 k Ω 1%, 1/10W | Panasonic | ERJ-2RKF1503X
37 | 1 | R60 | Resistor, 40 mΩ 1%, 0.4W | Vishay Dale | WSLP0603R0400FEB
38 | 1 | R80 | Resistor, 75 mΩ 1%, 2W | Stackpole | CSRN2512FK75L0
39 | 1 | R81 | Resistor, 4.7 k Ω 1%, 1/4W | Stackpole | RMCF1206FT4K70
40 | 1 | R82 | Resistor, 422 Ω 1%, 1/10W | Yageo | RMCF0603FT422R
41 | 1 | R90 | Resistor, 2.2 Ω 5%, 1/16W | Yageo | RC0402JR-072R2L
42 | 1 | R92 | Resistor, 20 Ω 5%, 1/16W | Stackpole | RMCF0402JT20R0
43 | 4 | TP1, TP2, TP3, TP4 | SMD Probe Loop | Keystone | 5015
44 | 1 | U50 | IC, Boost Controller | Texas Instruments | LM3481MM/NOPB
45 | 1 | U90 | IC, Gate Driver with LDO | Texas Instruments | UCC27611DRV
OPTIONAL COMPONENTS
Item | Qty | Reference | Part Description | Manufacturer | Part #
1 | 1 | C54 | Capacitor, 0.022 µF, 50 V, X7R | Murata | GRM155R71H223KA12D
2 | 1 | C67 | Capacitor, 10 nF, 100 V, X7R | TDK | C1608X7R2A103K080AA
3 | 6 | CM5, CM6, CM7, CM8, CMP3, CMP4 | Capacitor RF Size 0505 (B) | TBD | TBD
4 | 2 | CMP1, CMP2 | Capacitor RF Size 1111 (B) | TBD | TBD
5 | 1 | D67 | Schottky Diode, 200 V | Diodes Inc. | DFLS1200
6 | 1 | D90 | Zener Diode, 5.1 V, 150 mW | Comchip Technology | CZRU52C5V1
7 | 1 | GP60 | CONN HEADER 1 POS 2.54 | Würth | 61300111121
8 | 1 | J2 | .1" Male Vert. SMD 2 x 2 | Amphenol FCI | 95278-101A04LF
9 | 1 | JP50 | .05" 2 pos Male Vert Connector | Sullins | GRPB021VWVN-RC
10 |  | R67 | Resistor, 10 k Ω 5%, 2/3W | Panasonic | ERJ-P08J103V
11 | 1 | R55 | Resistor, 23.2 k Ω 1%, 1/10W | Panasonic | ERJ-2RKF2322X