## Sheet1
EPC9149 Module Electrical Bill of Materials (BOM)
Item | Qty | Reference | Part Description | Manufacturer | Part #
1 | 2 | C1, C6 | CAP CER 0402 10 nF 25 V X7R 5% | Kemet | C0402C103J3REC
2 | 8 | C2, C4, C5, C7, C58, C63, C65, C66 | 22 µF ±20% 25 V Ceramic Capacitor X5R 0805 | Murata | GRT21BR61E226ME13L
3 | 1 | C10 | 10000 pF ±10% 16 V Ceramic Capacitor X7R 0402 | Kemet | C0402C103K4RECAUTO
4 | 5 | C11, C12, C13, C81_GP1, C81_GP2 | 0.1 µF, 25 V, 0402, X7R | Yageo | CC0402KRX7R8BB104
5 | 64 | C14_PS1, C14_PS2, C15_PS1, C15_PS2, C16_PS1, C16_PS2, C17_PS1, C17_PS2, C18_PS1, C18_PS2, C19_PS1, C19_PS2, C20_PS1, C20_PS2, C24_PS1, C24_PS2, C25_PS1, C25_PS2, C26_PS1, C26_PS2, C27_PS1, C27_PS2, C28_PS1, C28_PS2, C29_PS1, C29_PS2, C30_PS1, C30_PS2, C31_PS1, C31_PS2, C32_PS1, C32_PS2, C33_PS1, C33_PS2, C34_PS1, C34_PS2, C35_PS1, C35_PS2, C36_PS1, C36_PS2, C44_PS1, C44_PS2, C45_PS1, C45_PS2, C46_PS1, C46_PS2, C47_PS1, C47_PS2, C48_PS1, C48_PS2, C49_PS1, C49_PS2, C50_PS1, C50_PS2, C51_PS1, C51_PS2, C52_PS1, C52_PS2, C53_PS1, C53_PS2, C54_PS1, C54_PS2, C55_PS1, C55_PS2 | 2.2 µF ±10% 25 V Ceramic Capacitor JB 0402 | TDK | C1005JB1E225K050BC
6 | 2 | C21, C22 | CAP CER 1 µF 25 V X5R 0402 | Murata | GRT155R61E105ME01D
7 | 1 | C23 | CAP CER 22 µF 6.3 V 0402 | Samsung | CL05A226MQ5N6J8
8 | 4 | C40_GS11, C40_GS12, C40_GS21, C40_GS22 | CAP CER 4.7 μF 6.3 V X5R 0201 | Murata | GRM035R60J475ME15D
9 | 4 | C41_GS11, C41_GS12, C41_GS21, C41_GS22 | CAP CER 33 pF 25 V C0G/NP0 0201 | Murata | GRM0335C1E330JA01D
10 | 2 | C80_GP1, C80_GP2 | CAP CER 1 µF 25 V X5R 0402 | TDK | C1005X5R1A475K050BC
11 | 1 | C90 | CAP CER 22 µF 6.3 V 0402 | Taiyo Yuden | HMK107C7224KAHTE
12 | 1 | C91 | CAP CER 4.7 µF 6.3 V X5R 0201 | TDK | C1005X6S1C105K050BC
13 | 1 | C92 | CAP CER 33PF 25 V C0G/NP0 0201 | TDK | C1005X7S2A103K050BB
14 | 1 | C93 | CAP CER 4.7 µF 10 V X5R 0402 | TDK | CGA2B3X7S2A332M050BB
15 | 1 | C94 | CAP CER 0.22 µF 100 V X7S 0603 | Kemet | C1206C224K3JAC7800
16 | 1 | C95 | 1 µF ±10% 16 V Ceramic Capacitor X6S 0402 | Murata | GRM155R71H103KA88D
17 | 14 | Ci1_PP1, Ci1_PP2, Ci2_PP1, Ci2_PP2, Ci3_PP1, Ci3_PP2, Ci4_PP1, Ci4_PP2, Ci5_PP1, Ci5_PP2, Ci6_PP1, Ci6_PP2, Ci7_PP1, Ci7_PP2 | CAP CER 10000 pF 100 V X7S 0402 | Taiyo Yuden | HMK107C7224
18 | 10 | Cm1, Cm2, Cm3, Cm4, Cm5, Cm6, Cm7, Cm8, Cm9, Cm10 | 750 pF ±5% 50 V Ceramic Capacitor C0G, NP0 0402 | TDK | C2012X7S2A105M125AB
19 | 22 | Cr1, Cr2, Cr3, Cr4, Cr5, Cr6, Cr7, Cr8, Cr9, Cr10, Cr11, Cr12, Cr13, Cr14, Cr15, Cr16, Cr17, Cr18, Cr19, Cr20, Cr21, Cr22 | Cap Cer 220 nF, 25V U2J 1206 | Murata | GRM188R61E106MA73D
20 | 4 | FB_GS11, FB_GS12, FB_GS21, FB_GS22 | FERRITE BEAD 240 Ω 0201 0.35 A 380 mΩ | Murata | BLM03AX241SN1D
21 | 1 | J10 | 5 pin header
22 | 1 | L90 | 120 µH Shielded Wirewound Inductor 950 mA 100 mΩ | Bourns | SRR4828A-121M
23 | 4 | Q1_PP1, Q1_PP2, Q2_PP1, Q2_PP2 | 100 V 60 A 3.2 mΩ | EPC | EPC2218
24 | 8 | Q1_PS1, Q1_PS2, Q2_PS1, Q2_PS2, Q3_PS1, Q3_PS2, Q4_PS1, Q4_PS2 | 40 V 60 A 1.5mE | EPC | EPC2024
25 | 1 | R1 | 39 kΩs ±0.1% 0.2 W, 1/5 W Chip Resistor 0603 | Panasonic | RC0603FR-07110KL
26 | 1 | R2 | 4.87 kΩs ±0.1% 0.063 W, 1/16 W Chip Resistor 0402 | Panasonic | ERA-2AEB4871X
27 | 1 | R3 | RES SMD 20 Ω 1% 1/16 W 0402 | Yageo | RC0402FR-0720RL
28 | 1 | R4 | RES SMD 48.7 KΩ 0.1% 1/16 W 0402 | Panasonic | ERA-2AEB183X
29 | 1 | R5 | RES SMD 3.48 KΩ 0.1% 1/16 W 0402 | Panasonic | ERA-2AEB4751X
30 | 1 | R11 | FERRITE BEAD 180 Ω 0603 1LN | Murata | BLM18PG181SN1D
31 | 1 | R16 | 10K 0402 | Yageo | RC0402JR-0710KL
32 | 1 | R21 | 0 Ωs Jumper 1/16 W Chip Resistor 0402 | Yageo | RC0402JR-070RL
33 | 4 | R40_GS11_Off, R40_GS12_Off, R40_GS21_Off, R40_GS22_Off | RES 0.47 Ω 1% 1/10 W 0201 | ROHM | UCR006YVPFLR470
34 | 4 | R40_GS11_On, R40_GS12_On, R40_GS21_On, R40_GS22_On | RES SMD 2 Ω 5% 1/20 W 0201 | Panasonic | ERJ-1GNJ2R0C
35 | 4 | R41_GS11, R41_GS12, R41_GS21, R41_GS22 | RES 10K Ω 1% 1/20 W 0201 | Panasonic | RMCF0201FT10K0
36 | 4 | R80_GP1, R80_GP2, R82_GP1, R82_GP2 | RES SMD 1 Ω 5% 1/10 W 0402 | Yageo | RC0402FR-071RL
37 | 1 | R90 | 0 Ωs Jumper 0.1 W, 1/10 W Chip Resistor 0603 | Panasonic | ERJ-3GEY0R00V
38 | 1 | R91 | 86.6 k 0603 | Yageo | RC0603FR-0786K6L
39 | 1 | R92 | 16.5 k 0402 | Yageo | RC0402FR-0716K5L
40 | 1 | R93 | RES SMD 1 Ω 1% 1/16 W 0402 | Yageo | RC0402JR-0768KL
41 | 1 | R94 | 11.3 kΩs ±0.5% 0.063 W, 1/16 W Chip Resistor 0402 | Yageo | RT0402DRD0711K3L
42 | 1 | R95 | 3.65 k 0603 | Yageo | RC0402FR-073K65L
43 | 1 | R96 | 127 k 0603 | Yageo | RC0603FR-07127KL
44 | 2 | SOB, SOT | Round Standoff Threaded M2x0.4 Steel 0.039" (1.00 mm) | Wurth | 9774010243R
45 | 1 | U10 | dsPIC Automotive, AEC-Q100, dsPIC™ 33CK Microcontroller IC 16-Bit 100 MHz 32KB (32K x 8) FLASH 28-UQFN (4x4) | Microchip | DSPIC33CK32MP102T-I/M6
46 | 1 | U20 | Linear Voltage Regulator IC 1 Output 500 mA 6-WSON (2x2) | TI | TLV75533PDRVR
47 | 4 | U40_GS11, U40_GS12, U40_GS21, U40_GS22 | LMG1020 Low side GaN driver | Texas Instruments | LMG1020YFF
48 | 2 | U80_GP1, U80_GP2 | eGaN 100 V Half Bridge Gate Driver | uPI | uP1966E
49 | 1 | U90 | Buck Regulator 100 V, 300 mA | Texas Instruments | LM5018SD/NOPB
EPC9149 Bill of Materials (BOM) - Thermal-Mechanical Components
Item | Qty | Reference | Part Description | Manufacturer | Part #
1 | 1 |  | Heat Sink Top Side | Fischer Elektrik | SK 476 50 SA
2 | 1 |  | Heat Sink Bottom Side | Fischer Elektrik | SK 476 50 SA
3 | 2 |  | Secondary FET Heat Spreader | Prototype Shortrun | Machined part
4 | 2 |  | Primary FET Heat Spreader | Prototype Shortrun | Machined part
5 | 2 |  | Primary FET Heat Spreader Seat | Prototype Shortrun | Machined part
6 | 2 |  | Primary TIM pad | T-Global Technology | TG-A1780 X 0.5 mm
7 | 8 |  | Secondary TIM pad | T-Global Technology | TG-A1780 X 0.5 mm
8 | 2 |  | Heat Sink TIM pad | T-Global Technology | TG-A620 X 0.5 mm
9 | 2 |  | M2-0.40x10 mm Screws | Metric Screws US | 10047
10 | 2 |  | M1.4x16 mm Screws | Metric Screws US | 21856
11 | 2 |  | M1.4 Hex Nuts | Metric Screws US | 20680