## EPC9205
Bill of Materials - EPC9205
Item | Qty | Reference | Part Description | Manufacturer | Part #
1 | 4 | CIN1, CIN2, CIN3, CIN4 | Cap, ceramic, 1μF, 100 V, X7S, 0805 | TDK | C2012X7S2A105M125AB
2 | 2 | Q1, Q2 | eGaN FET, 100 V | EPC | EPC2045
3 | 1 | CB | Cap, ceramic, 0.1 μF, 25 V, X5R, 0402 | TDK | C1005X5R1E104K050BC
4 | 2 | CDEC, CDEC2 | Cap, ceramic, 1 μF, 25 V, X5R, 0402 | TDK | C1005X5R1E105K050BC
5 | 2 | CDEC3, CDEC4 | Cap, ceramic, 22 pF, 50 V, C0G, 0402 | Kemet | CBR04C220F5GAC
6 | 1 | U1 | Gate Drive IC, dual | UPI | uP1966A
7 | 4 | COUT1, COUT2, COUT3, COUT4 | Cap, ceramic, 22 μF, 25 V, X5R, 0805 | Murata | GRT21BR61E226ME13L
8 | 1 | L1 | Inductor, 2.2 μH, 20%, 12 A | Vishay | IHLP4040DZER2R2M01
9 | 1 | U3 | Temperature sensor IC, analog | Microchip | TC1047AVNBTR
10 | 1 | U2 | Current sense amplifier IC | TI | INA196AIDBVR
Optional Components
Item | Qty | Reference | Part Description | Footprint
1 | 1 | CS | Capacitor, ceramic, 15 nF, 16 V | 0402
2 | 1 | RS | Res, 1.62 k, 1/16 W | 0402