## EPC9508
Bill of Materials - EPC9508 Amplifier Board
Item | Qty | Reference | Part Description | Manufacturer | Part #
1 | 10 | C1, C2, C3, C11, C12, C13, C55, C66, C67, C68 | 10nF, 100V | TDK | C1005X7S2A103K050BB
2 | 2 | C5, C15 | 1.0µF, 100V | TDK | C2012X7S2A105K125AB
3 | 4 | C40, C44 C52, C60 | 4.7µF, 16V | TDK | C1608X5R1C475K
4 | 2 | C41, C45 | 22nF, 25V | TDK | C1005X7R1E223K050BB
5 | 5 | C42, C43, C46, C47 C84 | 47pF, 50V | Yageo | CC0402JRNPO9BN470
6 | 1 | C50 | 1µF, 50V | Taiyo Yuden | UMK107AB7105KA-T
7 | 2 | C53, C54 | 2.2nF, 50V | Yageo | CC0402KRX7R9BB222
8 | 1 | C56 | 1nF, 50V | Yageo | CC0402KRX7R9BB102
9 | 4 | C57, C58, C63, C70 | 100nF, 25V | TDK | C1005X7R1E104K050BB
10 | 3 | C62, C64, C65 | 2.2µF, 100V Taiyo Yuden |  | HMK325B7225KN-T
11 | 4 | C71, C72, C80, C81 | 100nF, 25V | TDK | C1608X7R1E104K
12 | 1 | C73 | DNP, 100pF, 25V | Generic | Generic
13 | 2 | C82, C83 | 100pF, 25V | TDK | C1608C0G1H101J080AA
14 | 3 | C90, C91, C92 | 1µF, 25V | TDK | C1608X7R1E105K
15 | 1 | Czvs1 | DNP 1µF, 50V | Taiyo Yuden | C2012X7R1H105K125AB
16 | 4 | D74, D75, D82, D83 | 40V, 30mA | Diodes Inc. | SDM03U40
17 | 2 | FB90, FB91 | 0.3DC 600AC | Laird | HZ0805E601R-10
18 | 1 | J1 | SMA Board Edge | Linx | CONREVSMA013.062
19 | 2 | J44, J61 | .1" Male Vert., 1 pin | Würth | 61300111121
20 | 2 | JP61, JP71 | Jumper 100 | Würth | 60900213421
21 | 6 | J51, J70, J71, J90, JP60, JP70 | .1" Male Vert., 2 pin | Würth | 61300311121
22 | 1 | J50 | .156" Male Vert. | Würth | 645002114822
23 | 1 | L60 | 10µH | Würth | 744314101
24 | 2 | Lzvs1, Lzvs11 | 430nH CoilCraft |  | 2929SQ-431JEB
25 | 1 | P49 | DNP, 10k | Murata | PV37Y103C01B00
26 | 4 | P74, P75, P82, P83 | DNP, 1k | Murata | PV37Y102C01B00
27 | 4 | Q1, Q2, Q11, Q12 | 65V, 4.1A, 138mΩ | EPC | EPC8009
28 | 2 | Q60, Q61 | 100V, 6A 30mΩ | EPC | EPC2007
29 | 1 | R47 | 6.04k | Panasonic | ERJ-2RKF6041X
30 | 1 | R48 | 2.74k | Panasonic | ERJ-2RKF2741X
31 | 1 | R49 | 3.3k | Panasonic | ERJ-2RKF3301X
32 | 1 | R50 | 40.2k | Yageo | RC0402FR-0740K2L
33 | 1 | R51 | 280k | Panasonic | ERJ-2RKF2803X
34 | 1 | R52 | 10k | Yageo | RC0402FR-0710KL
35 | 1 | R54 | 15k | Yageo | RC0402JR-0715KL
36 | 3 | R55, R56, R84 | 10Ω | Yageo | RC0402FR-0710RL
37 | 1 | R57 | 374k | Panasonic | ERJ-2RKF3743X
38 | 1 | R58 | 124k | Panasonic | ERJ-2RKF1243X
39 | 1 | R59 | 45.3k | Panasonic | ERJ-2RKF4532X
40 | 2 | R60, R61 | 2.2Ω | Yageo | RC0402JR-072R2L
41 | 1 | R62 | 24mΩ 1W | Susumu | PRL1632-R024-F-T1
42 | 1 | R70 | 47k | Stackpole | RMCF0603JT47K0
43 | 1 | R73 | 10k | Yageo | RC0603JR-0710KL
44 | 1 | R74, R75 | 75Ω | Panasonic | ERJ-3EKF75R0V
45 | 2 | R76, R77 | 0Ω | Yageo | RC0603JR-070RL
46 | 1 | R82 | 31.6Ω | Panasonic | ERJ-3EKF31R6V
47 | 1 | R83 | 191Ω | Panasonic | ERJ-3EKF1910V
48 | 1 | RT1 | 470k at 25°C | Murata | NCP15WM474E03RC
50 | 2 | TP1, TP2 | SMD probe loop | Keystone | 5015
51 | 3 | U40, U44, U60 | 100V eGaN Driver | Texas Instruments | LM5113TM
52 | 1 | U50 | Step Down Controller | Linear Technologies | LT3741EUF#PBF
53 | 1 | U70 | Programmable Oscillator – 6.78MHz | EPSON | SG-8002CE
54 | 2 | U71, U80 | 2 In AND | Fairchild | NC7SZ08L6X
55 | 2 | U72, U81 | 2 In NAND | Fairchild | NC7SZ00L6X
56 | 1 | U90 | 5.0V, 250mA, DFN | Microchip | MCP1703T-5002E/MC