## Sheet1
EPC9514 Rev 1.0 BOM
Item | Qty | Reference | Part Description | Manufacturer | Part #
1 | 1 | C44 | Capacitor, 100 pF, 25 V | Würth | 885012205038
2 | 1 | C50 | Capacitor, 100 nF, 100 V | Murata | GRM188R72A104KA35D
3 | 1 | C51 | Capacitor, 4.7 µF, 6.3 V | Murata | GRM155R60J475ME47D
4 | 1 | C52 | Capacitor, 100 pF, 50 V | Würth | 885012005061
5 | 1 | C53 | Capacitor, 220 pF, 50 V | Würth | 885012206079
6 | 2 | C55, C90 | Capacitor, 1 µF, 25 V | TDK | C1005X5R1E105M050BC
7 | 3 | C56, C57, C91 | Capacitor, 100 nF, 16 V | Würth | 885012205037
8 | 7 | C61, C62, C63, C68, C71, C72, C85 | Capacitor, 10 µF, 50 V | Taiyo Yuden | UMK325BJ106MM-T
9 | 3 | C64, C65, C66 | Capacitor, 22 µF, 35 V | TDK | C3216JB1V226M160AC
10 | 1 | C84 | Capacitor, 100 nF, 50 V | Würth | 885012206095
11 | 1 | C92 | Capacitor, 22 pF, 50 V | Würth | 885012005057
12 | 1 | CM1 | Capacitor, 560 pF size 1111 | Vishay | VJ1111D561KXDAT
13 | 1 | CM2 | Capacitor, 20 pF size 1111 | Vishay | VJ1111D200JXRAJ
14 | 1 | CM12 | Capacitor, 680 pF size 1111 | Vishay | VJ1111D681KXDAT
15 | 1 | D51 | Schottky Diode, 30 V, 500 mA | ST | STPS0530Z
16 | 1 | D60 | Schottky Diode, 100 V, 3 A | ST | STPS3H100UF
17 | 4 | D80, D81, D82, D83 | Schottky Diode, 40 V, 1 A | Diodes Inc. | PD3S140-7
18 | 1 | D84 | LED 0603 Green | Würth | 150060VS75000
19 | 1 | D85 | Zener Diode, 2.7 V, 250 mW | NXP | BZX84-C2V7,215
20 | 1 | D86 | LED 0603 Red | Würth | 150060SS75000
21 | 1 | D87 | Zener Diode, 33 V, 250 mW | NXP | BZX84-C33,215
22 | 1 | D88 | TVS Diode, 35 V, 8.2 A | Littelfuse | SMAJ30A
23 | 1 | J1 | Category 3 Coil | NuCurrent | NC20-R070L03E-079-063-0R71
24 | 1 | J3 | .1" Male Vert. SMD 2 x 2 | Amphenol FCI | 95278-101A04LF
25 | 2 | L60, L61 | Inductor, 22 µH, 4.3 A | Vishay Dale | IHLP3232DZER220M11
26 | 1 | L90 | Inductor, 10 µH, 150 mA | Taiyo Yuden | LBR2012T100K
27 | 1 | LE1 | Inductor, 18 µH, 3.8 mA | Eaton | CMS1-4-R
28 | 2 | LM1, LM11 | Inductor, 82 nH | Wurth | 744912182
29 | 1 | Q60 | eGaN FET, 200 V, 9 A, 43 mΩ | EPC | EPC2019
30 | 1 | R40 | Resistor, 17.8 k Ω 1%, 1/10W | Panasonic | ERJ-3EKF1782V
31 | 1 | R41 | Resistor, 6.04 k Ω 1%, 1/10W | Panasonic | ERJ-2RKF6041X
32 | 1 | R50 | Resistor, 10 Ω 1%, 1/10W | Panasonic | ERJ-3EKF10R0V
33 | 1 | R51 | Resistor, 124 k Ω 1%, 1/10W | Panasonic | ERJ-2RKF1243X
34 | 1 | R52 | Resistor, 62 k Ω 1%, 1/10W | Panasonic | ERJ-2RKF6202X
35 | 1 | R53 | Resistor, 12 Ω 1%, 1/10W | Panasonic | ERJ-2RKF12R0X
36 | 1 | R54 | Resistor, 0 Ω JUMPER, 1/16W | Yageo | RC0402JR-070RL
37 | 1 | R57 | Resistor, 1 mΩ 1%, 1/10W | Panasonic | ERJ-3EKF1004V
38 | 1 | R58 | Resistor, 150 k Ω 1%, 1/10W | Panasonic | ERJ-2RKF1503X
39 | 1 | R60 | Resistor, 40 mΩ 1%, 0.4W | Vishay Dale | WSLP0603R0400FEB
40 | 1 | R80 | Resistor, 75 mΩ 1%, 2W | Stackpole | CSRN2512FK75L0
41 | 1 | R81 | Resistor, 4.7 k Ω 1%, 1/4W | Stackpole | RMCF1206FT4K70
42 | 1 | R82 | Resistor, 422 Ω 1%, 1/10W | Yageo | RMCF0603FT422R
43 | 1 | R90 | Resistor, 2.2 Ω 5%, 1/16W | Yageo | RC0402JR-072R2L
44 | 1 | R92 | Resistor, 20 Ω 5%, 1/16W | Stackpole | RMCF0402JT20R0
45 | 4 | TP1, TP2, TP3, TP4 | SMD Probe Loop | Keystone | 5015
46 | 1 | U50 | IC, Boost Controller | Texas Instruments | LM3481MM/NOPB
47 | 1 | U90 | IC, Gate Driver with LDO | Texas Instruments | UCC27611DRV
OPTIONAL COMPONENTS
Item | Qty | Reference | Part Description | Manufacturer | Part #
1 | 1 | C54 | Capacitor, 0.022 µF, 50 V, X7R | Murata | GRM155R71H223KA12D
2 | 1 | C67 | Capacitor, 10 nF, 100 V, X7R | TDK | C1608X7R2A103K080AA
3 | 6 | CM5, CM6, CM7, CM8, CMP3, CMP4 | Capacitor RF Size 0505 (B) | TBD | TBD
4 | 3 | CM11, CMP1, CMP2 | Capacitor RF Size 1111 (B) | TBD | TBD
5 | 1 | D67 | Schottky Diode, 200 V | Diodes Inc. | DFLS1200
6 | 1 | D90 | Zener Diode, 5.1 V 150 mW | Comchip Technology | CZRU52C5V1
7 | 1 | GP60 | CONN HEADER 1 POS 2.54 | Würth | 61300111121
8 | 1 | J2 | .1" Male Vert. SMD 2 x 2 | Amphenol FCI | 95278-101A04LF
9 | 1 | JP50 | .05" 2 pos Male Vert Connector | Sullins | GRPB021VWVN-RC
10 |  | R67 | Resistor, 10 k Ω 5%, 2/3W | Panasonic | ERJ-P08J103V
11 | 1 | R55 | Resistor, 23.2 k Ω 1%, 1/10W | Panasonic | ERJ-2RKF2322X